## 33629797
NPDES Monitoring Period Data Download
CA0030210: HANSON PERMANENTE CEMENT, CUPERTINO, CA
Monitoring Period = 1/01/2012 to 01/31/2022
NPDES Permit Number | Outfall Number | Monitoring Location Code | Limit Set Designator | Parameter Code | Parameter Description | Monitoring Period Date | Limit Value | Limit Value Unit | Limit Type | DMR Value | DMR Value Unit
CA0030210 | 1 | 1 | A | 10 | Temperature, water deg. centigrade | 2016-01-31 | Mon | deg C | INST MAX | 12.3 | deg C
CA0030210 | 1 | 1 | A | 10 | Temperature, water deg. centigrade | 2019-02-28 | Mon | deg C | INST MAX | 12.48 | deg C
CA0030210 | 1 | 1 | A | 10 | Temperature, water deg. centigrade | 2017-12-31 | Mon | deg C | INST MAX | 12.83 | deg C
CA0030210 | 1 | 1 | A | 10 | Temperature, water deg. centigrade | 2016-12-31 | Mon | deg C | INST MAX | 13.29 | deg C
CA0030210 | 1 | 1 | A | 10 | Temperature, water deg. centigrade | 2017-02-28 | Mon | deg C | INST MAX | 13.95 | deg C
CA0030210 | 1 | 1 | A | 10 | Temperature, water deg. centigrade | 2017-01-31 | Mon | deg C | INST MAX | 14.01 | deg C
CA0030210 | 1 | 1 | A | 10 | Temperature, water deg. centigrade | 2018-02-28 | Mon | deg C | INST MAX | 14.6 | deg C
CA0030210 | 1 | 1 | A | 10 | Temperature, water deg. centigrade | 2015-12-31 | Mon | deg C | INST MAX | 15.5 | deg C
CA0030210 | 1 | 1 | A | 10 | Temperature, water deg. centigrade | 2018-03-31 | Mon | deg C | INST MAX | 15.53 | deg C
CA0030210 | 1 | 1 | A | 10 | Temperature, water deg. centigrade | 2019-01-31 | Mon | deg C | INST MAX | 16.34 | deg C
CA0030210 | 1 | 1 | A | 10 | Temperature, water deg. centigrade | 2015-11-30 | Mon | deg C | INST MAX | 16.38 | deg C
CA0030210 | 1 | 1 | A | 10 | Temperature, water deg. centigrade | 2014-11-30 | Mon | deg C | INST MAX | 16.5 | deg C
CA0030210 | 1 | 1 | A | 10 | Temperature, water deg. centigrade | 2016-03-31 | Mon | deg C | INST MAX | 16.58 | deg C
CA0030210 | 1 | 1 | A | 10 | Temperature, water deg. centigrade | 2018-01-31 | Mon | deg C | INST MAX | 16.64 | deg C
CA0030210 | 1 | 1 | A | 10 | Temperature, water deg. centigrade | 2015-01-31 | Mon | deg C | INST MAX | 16.8 | deg C
CA0030210 | 1 | 1 | A | 10 | Temperature, water deg. centigrade | 2015-02-28 | Mon | deg C | INST MAX | 17.2 | deg C
CA0030210 | 1 | 1 | A | 10 | Temperature, water deg. centigrade | 2014-12-31 | Mon | deg C | INST MAX | 17.3 | deg C
CA0030210 | 1 | 1 | A | 10 | Temperature, water deg. centigrade | 2017-04-30 | Mon | deg C | INST MAX | 17.37 | deg C
CA0030210 | 1 | 1 | A | 10 | Temperature, water deg. centigrade | 2016-10-31 | Mon | deg C | INST MAX | 17.38 | deg C
CA0030210 | 1 | 1 | A | 10 | Temperature, water deg. centigrade | 2017-03-31 | Mon | deg C | INST MAX | 17.43 | deg C
CA0030210 | 1 | 1 | A | 10 | Temperature, water deg. centigrade | 2016-04-30 | Mon | deg C | INST MAX | 17.53 | deg C
CA0030210 | 1 | 1 | A | 10 | Temperature, water deg. centigrade | 2018-05-31 | Mon | deg C | INST MAX | 17.55 | deg C
CA0030210 | 1 | 1 | A | 10 | Temperature, water deg. centigrade | 2016-02-29 | Mon | deg C | INST MAX | 17.6 | deg C
CA0030210 | 1 | 1 | A | 10 | Temperature, water deg. centigrade | 2015-03-31 | Mon | deg C | INST MAX | 17.7 | deg C
CA0030210 | 1 | 1 | A | 10 | Temperature, water deg. centigrade | 2017-05-31 | Mon | deg C | INST MAX | 17.84 | deg C
CA0030210 | 1 | 1 | A | 10 | Temperature, water deg. centigrade | 2017-07-31 | Mon | deg C | INST MAX | 18.33 | deg C
CA0030210 | 1 | 1 | A | 10 | Temperature, water deg. centigrade | 2016-11-30 | Mon | deg C | INST MAX | 18.35 | deg C
CA0030210 | 1 | 1 | A | 10 | Temperature, water deg. centigrade | 2017-06-30 | Mon | deg C | INST MAX | 18.55 | deg C
CA0030210 | 1 | 1 | A | 10 | Temperature, water deg. centigrade | 2015-05-31 | Mon | deg C | INST MAX | 18.76 | deg C
CA0030210 | 1 | 1 | A | 10 | Temperature, water deg. centigrade | 2017-09-30 | Mon | deg C | INST MAX | 18.77 | deg C
CA0030210 | 1 | 1 | A | 10 | Temperature, water deg. centigrade | 2017-08-31 | Mon | deg C | INST MAX | 18.94 | deg C
CA0030210 | 1 | 1 | A | 10 | Temperature, water deg. centigrade | 2014-10-31 | Mon | deg C | INST MAX | 19.89 | deg C
CA0030210 | 1 | 1 | A | 10 | Temperature, water deg. centigrade | 2018-04-30 | Mon | deg C | INST MAX | 19.96 | deg C
CA0030210 | 1 | 1 | A | 10 | Temperature, water deg. centigrade | 2016-05-31 | Mon | deg C | INST MAX | 20.43 | deg C
CA0030210 | 1 | 1 | A | 10 | Temperature, water deg. centigrade | 2015-04-30 | Mon | deg C | INST MAX | 20.6 | deg C
CA0030210 | 1 | 1 | A | 10 | Temperature, water deg. centigrade | 2016-06-30 | Mon | deg C | INST MAX | 21.39 | deg C
CA0030210 | 1 | 1 | A | 10 | Temperature, water deg. centigrade | 2016-09-30 | Mon | deg C | INST MAX | 21.47 | deg C
CA0030210 | 1 | 1 | A | 10 | Temperature, water deg. centigrade | 2015-10-31 | Mon | deg C | INST MAX | 22.01 | deg C
CA0030210 | 1 | 1 | A | 10 | Temperature, water deg. centigrade | 2018-07-31 | Mon | deg C | INST MAX | 22.73 | deg C
CA0030210 | 1 | 1 | A | 10 | Temperature, water deg. centigrade | 2018-06-30 | Mon | deg C | INST MAX | 23.08 | deg C
CA0030210 | 1 | 1 | A | 10 | Temperature, water deg. centigrade | 2015-06-30 | Mon | deg C | INST MAX | 23.1 | deg C
CA0030210 | 1 | 1 | A | 10 | Temperature, water deg. centigrade | 2015-09-30 | Mon | deg C | INST MAX | 24.1 | deg C
CA0030210 | 1 | 1 | A | 10 | Temperature, water deg. centigrade | 2016-07-31 | Mon | deg C | INST MAX | 24.64 | deg C
CA0030210 | 1 | 1 | A | 10 | Temperature, water deg. centigrade | 2016-08-31 | Mon | deg C | INST MAX | 24.72 | deg C
CA0030210 | 1 | 1 | A | 10 | Temperature, water deg. centigrade | 2014-09-30 | Mon | deg C | INST MAX | 24.76 | deg C
CA0030210 | 1 | 1 | A | 10 | Temperature, water deg. centigrade | 2019-05-31 | Mon | deg C | INST MAX | NODI: 2 | deg C
CA0030210 | 1 | 1 | A | 10 | Temperature, water deg. centigrade | 2019-10-31 | Mon | deg C | INST MAX | NODI: 2 | deg C
CA0030210 | 1 | 1 | A | 10 | Temperature, water deg. centigrade | 2019-03-31 | Mon | deg C | INST MAX | NODI: 3 | deg C
CA0030210 | 1 | 1 | A | 10 | Temperature, water deg. centigrade | 2019-04-30 | Mon | deg C | INST MAX | NODI: 3 | deg C
CA0030210 | 1 | 1 | A | 10 | Temperature, water deg. centigrade | 2019-12-31 | Mon | deg C | INST MAX | NODI: 3 | deg C
CA0030210 | 1 | 1 | A | 10 | Temperature, water deg. centigrade | 2019-09-30 | Mon | deg C | INST MAX | NODI: B | deg C
CA0030210 | 1 | 1 | A | 10 | Temperature, water deg. centigrade | 2014-05-31 | Mon | deg C | INST MAX | NODI: C | deg C
CA0030210 | 1 | 1 | A | 10 | Temperature, water deg. centigrade | 2014-06-30 | Mon | deg C | INST MAX | NODI: C | deg C
CA0030210 | 1 | 1 | A | 10 | Temperature, water deg. centigrade | 2014-07-31 | Mon | deg C | INST MAX | NODI: C | deg C
CA0030210 | 1 | 1 | A | 10 | Temperature, water deg. centigrade | 2014-08-31 | Mon | deg C | INST MAX | NODI: C | deg C
CA0030210 | 1 | 1 | A | 10 | Temperature, water deg. centigrade | 2015-07-31 | Mon | deg C | INST MAX | NODI: C | deg C
CA0030210 | 1 | 1 | A | 10 | Temperature, water deg. centigrade | 2015-08-31 | Mon | deg C | INST MAX | NODI: C | deg C
CA0030210 | 1 | 1 | A | 10 | Temperature, water deg. centigrade | 2017-10-31 | Mon | deg C | INST MAX | NODI: C | deg C
CA0030210 | 1 | 1 | A | 10 | Temperature, water deg. centigrade | 2017-11-30 | Mon | deg C | INST MAX | NODI: C | deg C
CA0030210 | 1 | 1 | A | 10 | Temperature, water deg. centigrade | 2018-08-31 | Mon | deg C | INST MAX | NODI: C | deg C
CA0030210 | 1 | 1 | A | 10 | Temperature, water deg. centigrade | 2018-09-30 | Mon | deg C | INST MAX | NODI: C | deg C
CA0030210 | 1 | 1 | A | 10 | Temperature, water deg. centigrade | 2018-10-31 | Mon | deg C | INST MAX | NODI: C | deg C
CA0030210 | 1 | 1 | A | 10 | Temperature, water deg. centigrade | 2018-11-30 | Mon | deg C | INST MAX | NODI: C | deg C
CA0030210 | 1 | 1 | A | 10 | Temperature, water deg. centigrade | 2018-12-31 | Mon | deg C | INST MAX | NODI: C | deg C
CA0030210 | 1 | 1 | A | 10 | Temperature, water deg. centigrade | 2019-06-30 | Mon | deg C | INST MAX | NODI: C | deg C
CA0030210 | 1 | 1 | A | 10 | Temperature, water deg. centigrade | 2019-07-31 | Mon | deg C | INST MAX | NODI: C | deg C
CA0030210 | 1 | 1 | A | 10 | Temperature, water deg. centigrade | 2019-08-31 | Mon | deg C | INST MAX | NODI: C | deg C
CA0030210 | 1 | 1 | A | 10 | Temperature, water deg. centigrade | 2019-11-30 | Mon | deg C | INST MAX | NODI: C | deg C
CA0030210 | 1 | 1 | A | 10 | Temperature, water deg. centigrade | 2020-01-31 | Mon | deg C | INST MAX | NODI: C | deg C
CA0030210 | 1 | 1 | A | 10 | Temperature, water deg. centigrade | 2020-02-29 | Mon | deg C | INST MAX | NODI: C | deg C
CA0030210 | 1 | 1 | A | 10 | Temperature, water deg. centigrade | 2020-03-31 | Mon | deg C | INST MAX | NODI: C | deg C
CA0030210 | 1 | 1 | A | 10 | Temperature, water deg. centigrade | 2020-04-30 | Mon | deg C | INST MAX | NODI: C | deg C
CA0030210 | 1 | 1 | A | 10 | Temperature, water deg. centigrade | 2020-05-31 | Mon | deg C | INST MAX | NODI: C | deg C
CA0030210 | 1 | 1 | A | 10 | Temperature, water deg. centigrade | 2020-06-30 | Mon | deg C | INST MAX | NODI: C | deg C
CA0030210 | 1 | 1 | A | 10 | Temperature, water deg. centigrade | 2020-07-31 | Mon | deg C | INST MAX | NODI: C | deg C
CA0030210 | 1 | 1 | A | 10 | Temperature, water deg. centigrade | 2020-08-31 | Mon | deg C | INST MAX | NODI: C | deg C
CA0030210 | 1 | 1 | A | 10 | Temperature, water deg. centigrade | 2020-09-30 | Mon | deg C | INST MAX | NODI: C | deg C
CA0030210 | 1 | 1 | A | 10 | Temperature, water deg. centigrade | 2020-10-31 | Mon | deg C | INST MAX | NODI: C | deg C
CA0030210 | 1 | 1 | A | 10 | Temperature, water deg. centigrade | 2020-11-30 | Mon | deg C | INST MAX | NODI: C | deg C
CA0030210 | 1 | 1 | A | 10 | Temperature, water deg. centigrade | 2020-12-31 | Mon | deg C | INST MAX | NODI: C | deg C
CA0030210 | 1 | 1 | A | 10 | Temperature, water deg. centigrade | 2021-01-31 | Mon | deg C | INST MAX | NODI: C | deg C
CA0030210 | 1 | 1 | A | 10 | Temperature, water deg. centigrade | 2021-02-28 | Mon | deg C | INST MAX | NODI: C | deg C
CA0030210 | 1 | 1 | A | 10 | Temperature, water deg. centigrade | 2021-03-31 | Mon | deg C | INST MAX | NODI: C | deg C
CA0030210 | 1 | 1 | A | 10 | Temperature, water deg. centigrade | 2021-04-30 | Mon | deg C | INST MAX | NODI: C | deg C
CA0030210 | 1 | 1 | A | 10 | Temperature, water deg. centigrade | 2021-05-31 | Mon | deg C | INST MAX | NODI: C | deg C
CA0030210 | 1 | 1 | A | 10 | Temperature, water deg. centigrade | 2021-06-30 | Mon | deg C | INST MAX | NODI: C | deg C
CA0030210 | 1 | 1 | A | 10 | Temperature, water deg. centigrade | 2021-07-31 | Mon | deg C | INST MAX | NODI: C | deg C
CA0030210 | 1 | 1 | A | 10 | Temperature, water deg. centigrade | 2021-08-31 | Mon | deg C | INST MAX | NODI: C | deg C
CA0030210 | 1 | 1 | A | 10 | Temperature, water deg. centigrade | 2021-09-30 | Mon | deg C | INST MAX | NODI: C | deg C
CA0030210 | 1 | 1 | A | 10 | Temperature, water deg. centigrade | 2021-10-31 | Mon | deg C | INST MAX | NODI: C | deg C
CA0030210 | 1 | 1 | A | 10 | Temperature, water deg. centigrade | 2021-11-30 | Mon | deg C | INST MAX | NODI: C | deg C
CA0030210 | 1 | 1 | A | 10 | Temperature, water deg. centigrade | 2021-12-31 | Mon | deg C | INST MAX | NODI: C | deg C
CA0030210 | 1 | 1 | A | 10 | Temperature, water deg. centigrade | 2022-01-31 | Mon | deg C | INST MAX | NODI: C | deg C
CA0030210 | 1 | 1 | A | 70 | Turbidity | 2018-01-31 | 10 | NTU | DAILY MX | 0.8 | NTU
CA0030210 | 1 | 1 | A | 70 | Turbidity | 2017-12-31 | 10 | NTU | DAILY MX | 1 | NTU
CA0030210 | 1 | 1 | A | 70 | Turbidity | 2018-05-31 | 10 | NTU | DAILY MX | 1.5 | NTU
CA0030210 | 1 | 1 | A | 70 | Turbidity | 2019-01-31 | 10 | NTU | DAILY MX | 2 | NTU
CA0030210 | 1 | 1 | A | 70 | Turbidity | 2019-02-28 | 10 | NTU | DAILY MX | 2.6 | NTU
CA0030210 | 1 | 1 | A | 70 | Turbidity | 2018-02-28 | 10 | NTU | DAILY MX | 3.3 | NTU
CA0030210 | 1 | 1 | A | 70 | Turbidity | 2018-03-31 | 10 | NTU | DAILY MX | 4 | NTU
CA0030210 | 1 | 1 | A | 70 | Turbidity | 2018-06-30 | 10 | NTU | DAILY MX | 4.64 | NTU
CA0030210 | 1 | 1 | A | 70 | Turbidity | 2018-04-30 | 10 | NTU | DAILY MX | 4.8 | NTU
CA0030210 | 1 | 1 | A | 70 | Turbidity | 2018-07-31 | 10 | NTU | DAILY MX | 5 | NTU
CA0030210 | 1 | 1 | A | 70 | Turbidity | 2019-05-31 | 10 | NTU | DAILY MX | NODI: 2 | NTU
CA0030210 | 1 | 1 | A | 70 | Turbidity | 2019-03-31 | 10 | NTU | DAILY MX | NODI: 3 | NTU
CA0030210 | 1 | 1 | A | 70 | Turbidity | 2019-04-30 | 10 | NTU | DAILY MX | NODI: 3 | NTU
CA0030210 | 1 | 1 | A | 70 | Turbidity | 2017-10-31 | 10 | NTU | DAILY MX | NODI: C | NTU
CA0030210 | 1 | 1 | A | 70 | Turbidity | 2017-11-30 | 10 | NTU | DAILY MX | NODI: C | NTU
CA0030210 | 1 | 1 | A | 70 | Turbidity | 2018-08-31 | 10 | NTU | DAILY MX | NODI: C | NTU
CA0030210 | 1 | 1 | A | 70 | Turbidity | 2018-09-30 | 10 | NTU | DAILY MX | NODI: C | NTU
CA0030210 | 1 | 1 | A | 70 | Turbidity | 2018-10-31 | 10 | NTU | DAILY MX | NODI: C | NTU
CA0030210 | 1 | 1 | A | 70 | Turbidity | 2018-11-30 | 10 | NTU | DAILY MX | NODI: C | NTU
CA0030210 | 1 | 1 | A | 70 | Turbidity | 2018-12-31 | 10 | NTU | DAILY MX | NODI: C | NTU
CA0030210 | 1 | 1 | A | 70 | Turbidity | 2019-06-30 | 10 | NTU | DAILY MX | NODI: C | NTU
CA0030210 | 1 | 1 | A | 70 | Turbidity | 2019-07-31 | 10 | NTU | DAILY MX | NODI: C | NTU
CA0030210 | 1 | 1 | A | 70 | Turbidity | 2019-08-31 | 10 | NTU | DAILY MX | NODI: C | NTU
CA0030210 | 1 | 1 | A | 70 | Turbidity | 2017-12-31 | 5 | NTU | MO AVG | 0.6 | NTU
CA0030210 | 1 | 1 | A | 70 | Turbidity | 2018-01-31 | 5 | NTU | MO AVG | 0.6 | NTU
CA0030210 | 1 | 1 | A | 70 | Turbidity | 2018-05-31 | 5 | NTU | MO AVG | 1 | NTU
CA0030210 | 1 | 1 | A | 70 | Turbidity | 2019-01-31 | 5 | NTU | MO AVG | 1.1 | NTU
CA0030210 | 1 | 1 | A | 70 | Turbidity | 2019-02-28 | 5 | NTU | MO AVG | 1.2 | NTU
CA0030210 | 1 | 1 | A | 70 | Turbidity | 2018-02-28 | 5 | NTU | MO AVG | 1.3 | NTU
CA0030210 | 1 | 1 | A | 70 | Turbidity | 2018-04-30 | 5 | NTU | MO AVG | 1.8 | NTU
CA0030210 | 1 | 1 | A | 70 | Turbidity | 2018-06-30 | 5 | NTU | MO AVG | 1.8 | NTU
CA0030210 | 1 | 1 | A | 70 | Turbidity | 2018-03-31 | 5 | NTU | MO AVG | 2 | NTU
CA0030210 | 1 | 1 | A | 70 | Turbidity | 2018-07-31 | 5 | NTU | MO AVG | 2.3 | NTU
CA0030210 | 1 | 1 | A | 70 | Turbidity | 2019-05-31 | 5 | NTU | MO AVG | NODI: 2 | NTU
CA0030210 | 1 | 1 | A | 70 | Turbidity | 2019-03-31 | 5 | NTU | MO AVG | NODI: 3 | NTU
CA0030210 | 1 | 1 | A | 70 | Turbidity | 2019-04-30 | 5 | NTU | MO AVG | NODI: 3 | NTU
CA0030210 | 1 | 1 | A | 70 | Turbidity | 2017-10-31 | 5 | NTU | MO AVG | NODI: C | NTU
CA0030210 | 1 | 1 | A | 70 | Turbidity | 2017-11-30 | 5 | NTU | MO AVG | NODI: C | NTU
CA0030210 | 1 | 1 | A | 70 | Turbidity | 2018-08-31 | 5 | NTU | MO AVG | NODI: C | NTU
CA0030210 | 1 | 1 | A | 70 | Turbidity | 2018-09-30 | 5 | NTU | MO AVG | NODI: C | NTU
CA0030210 | 1 | 1 | A | 70 | Turbidity | 2018-10-31 | 5 | NTU | MO AVG | NODI: C | NTU
CA0030210 | 1 | 1 | A | 70 | Turbidity | 2018-11-30 | 5 | NTU | MO AVG | NODI: C | NTU
CA0030210 | 1 | 1 | A | 70 | Turbidity | 2018-12-31 | 5 | NTU | MO AVG | NODI: C | NTU
CA0030210 | 1 | 1 | A | 70 | Turbidity | 2019-06-30 | 5 | NTU | MO AVG | NODI: C | NTU
CA0030210 | 1 | 1 | A | 70 | Turbidity | 2019-07-31 | 5 | NTU | MO AVG | NODI: C | NTU
CA0030210 | 1 | 1 | A | 70 | Turbidity | 2019-08-31 | 5 | NTU | MO AVG | NODI: C | NTU
CA0030210 | 1 | 1 | A | 70 | Turbidity | 2014-12-31 | 5 | NTU | MO AVG |  | NTU
CA0030210 | 1 | 1 | A | 70 | Turbidity | 2015-12-31 | 5 | NTU | MO AVG |  | NTU
CA0030210 | 1 | 1 | A | 70 | Turbidity | 2016-12-31 | 5 | NTU | MO AVG |  | NTU
CA0030210 | 1 | 1 | A | 70 | Turbidity | 2016-10-31 | 600 | NTU | DAILY MX | 11.5 | NTU
CA0030210 | 1 | 1 | A | 70 | Turbidity | 2016-08-31 | 600 | NTU | DAILY MX | 11.6 | NTU
CA0030210 | 1 | 1 | A | 70 | Turbidity | 2015-01-31 | 600 | NTU | DAILY MX | 11.9 | NTU
CA0030210 | 1 | 1 | A | 70 | Turbidity | 2016-07-31 | 600 | NTU | DAILY MX | 12 | NTU
CA0030210 | 1 | 1 | A | 70 | Turbidity | 2017-06-30 | 600 | NTU | DAILY MX | 12.3 | NTU
CA0030210 | 1 | 1 | A | 70 | Turbidity | 2017-04-30 | 600 | NTU | DAILY MX | 12.8 | NTU
CA0030210 | 1 | 1 | A | 70 | Turbidity | 2016-01-31 | 600 | NTU | DAILY MX | 13.6 | NTU
CA0030210 | 1 | 1 | A | 70 | Turbidity | 2015-12-31 | 600 | NTU | DAILY MX | 13.9 | NTU
CA0030210 | 1 | 1 | A | 70 | Turbidity | 2016-06-30 | 600 | NTU | DAILY MX | 13.9 | NTU
CA0030210 | 1 | 1 | A | 70 | Turbidity | 2017-01-31 | 600 | NTU | DAILY MX | 137 | NTU
CA0030210 | 1 | 1 | A | 70 | Turbidity | 2016-12-31 | 600 | NTU | DAILY MX | 14.6 | NTU
CA0030210 | 1 | 1 | A | 70 | Turbidity | 2015-02-28 | 600 | NTU | DAILY MX | 15.2 | NTU
CA0030210 | 1 | 1 | A | 70 | Turbidity | 2015-04-30 | 600 | NTU | DAILY MX | 15.2 | NTU
CA0030210 | 1 | 1 | A | 70 | Turbidity | 2015-11-30 | 600 | NTU | DAILY MX | 16.4 | NTU
CA0030210 | 1 | 1 | A | 70 | Turbidity | 2015-10-31 | 600 | NTU | DAILY MX | 17.5 | NTU
CA0030210 | 1 | 1 | A | 70 | Turbidity | 2014-12-31 | 600 | NTU | DAILY MX | 19.4 | NTU
CA0030210 | 1 | 1 | A | 70 | Turbidity | 2014-10-31 | 600 | NTU | DAILY MX | 2.83 | NTU
CA0030210 | 1 | 1 | A | 70 | Turbidity | 2016-11-30 | 600 | NTU | DAILY MX | 28.2 | NTU
CA0030210 | 1 | 1 | A | 70 | Turbidity | 2015-05-31 | 600 | NTU | DAILY MX | 35.2 | NTU
CA0030210 | 1 | 1 | A | 70 | Turbidity | 2014-09-30 | 600 | NTU | DAILY MX | 4.8 | NTU
CA0030210 | 1 | 1 | A | 70 | Turbidity | 2016-05-31 | 600 | NTU | DAILY MX | 5 | NTU
CA0030210 | 1 | 1 | A | 70 | Turbidity | 2017-05-31 | 600 | NTU | DAILY MX | 5 | NTU
CA0030210 | 1 | 1 | A | 70 | Turbidity | 2016-04-30 | 600 | NTU | DAILY MX | 5.6 | NTU
CA0030210 | 1 | 1 | A | 70 | Turbidity | 2016-03-31 | 600 | NTU | DAILY MX | 5.8 | NTU
CA0030210 | 1 | 1 | A | 70 | Turbidity | 2015-03-31 | 600 | NTU | DAILY MX | 5.9 | NTU
CA0030210 | 1 | 1 | A | 70 | Turbidity | 2015-06-30 | 600 | NTU | DAILY MX | 54 | NTU
CA0030210 | 1 | 1 | A | 70 | Turbidity | 2015-09-30 | 600 | NTU | DAILY MX | 6.2 | NTU
CA0030210 | 1 | 1 | A | 70 | Turbidity | 2017-08-31 | 600 | NTU | DAILY MX | 6.7 | NTU
CA0030210 | 1 | 1 | A | 70 | Turbidity | 2014-11-30 | 600 | NTU | DAILY MX | 6.97 | NTU
CA0030210 | 1 | 1 | A | 70 | Turbidity | 2017-07-31 | 600 | NTU | DAILY MX | 7.4 | NTU
CA0030210 | 1 | 1 | A | 70 | Turbidity | 2016-09-30 | 600 | NTU | DAILY MX | 7.6 | NTU
CA0030210 | 1 | 1 | A | 70 | Turbidity | 2017-02-28 | 600 | NTU | DAILY MX | 71 | NTU
CA0030210 | 1 | 1 | A | 70 | Turbidity | 2017-09-30 | 600 | NTU | DAILY MX | 8.6 | NTU
CA0030210 | 1 | 1 | A | 70 | Turbidity | 2016-02-29 | 600 | NTU | DAILY MX | 9.8 | NTU
CA0030210 | 1 | 1 | A | 70 | Turbidity | 2017-03-31 | 600 | NTU | DAILY MX | 9.9 | NTU
CA0030210 | 1 | 1 | A | 70 | Turbidity | 2014-05-31 | 600 | NTU | DAILY MX | NODI: C | NTU
CA0030210 | 1 | 1 | A | 70 | Turbidity | 2014-06-30 | 600 | NTU | DAILY MX | NODI: C | NTU
CA0030210 | 1 | 1 | A | 70 | Turbidity | 2014-07-31 | 600 | NTU | DAILY MX | NODI: C | NTU
CA0030210 | 1 | 1 | A | 70 | Turbidity | 2014-08-31 | 600 | NTU | DAILY MX | NODI: C | NTU
CA0030210 | 1 | 1 | A | 70 | Turbidity | 2015-07-31 | 600 | NTU | DAILY MX | NODI: C | NTU
CA0030210 | 1 | 1 | A | 70 | Turbidity | 2015-08-31 | 600 | NTU | DAILY MX | NODI: C | NTU
CA0030210 | 1 | 1 | A | 400 | pH | 2015-01-31 | 6.5 | SU | MINIMUM | 6.2 | SU
CA0030210 | 1 | 1 | A | 400 | pH | 2015-10-31 | 6.5 | SU | MINIMUM | 6.3 | SU
CA0030210 | 1 | 1 | A | 400 | pH | 2018-01-31 | 6.5 | SU | MINIMUM | 6.5 | SU
CA0030210 | 1 | 1 | A | 400 | pH | 2016-06-30 | 6.5 | SU | MINIMUM | 6.6 | SU
CA0030210 | 1 | 1 | A | 400 | pH | 2017-12-31 | 6.5 | SU | MINIMUM | 6.6 | SU
CA0030210 | 1 | 1 | A | 400 | pH | 2018-04-30 | 6.5 | SU | MINIMUM | 6.7 | SU
CA0030210 | 1 | 1 | A | 400 | pH | 2015-02-28 | 6.5 | SU | MINIMUM | 6.8 | SU
CA0030210 | 1 | 1 | A | 400 | pH | 2015-05-31 | 6.5 | SU | MINIMUM | 6.8 | SU
CA0030210 | 1 | 1 | A | 400 | pH | 2015-11-30 | 6.5 | SU | MINIMUM | 6.8 | SU
CA0030210 | 1 | 1 | A | 400 | pH | 2017-05-31 | 6.5 | SU | MINIMUM | 6.8 | SU
CA0030210 | 1 | 1 | A | 400 | pH | 2018-05-31 | 6.5 | SU | MINIMUM | 6.8 | SU
CA0030210 | 1 | 1 | A | 400 | pH | 2015-12-31 | 6.5 | SU | MINIMUM | 6.9 | SU
CA0030210 | 1 | 1 | A | 400 | pH | 2016-07-31 | 6.5 | SU | MINIMUM | 6.9 | SU
CA0030210 | 1 | 1 | A | 400 | pH | 2016-08-31 | 6.5 | SU | MINIMUM | 6.9 | SU
CA0030210 | 1 | 1 | A | 400 | pH | 2018-06-30 | 6.5 | SU | MINIMUM | 6.9 | SU
CA0030210 | 1 | 1 | A | 400 | pH | 2014-10-31 | 6.5 | SU | MINIMUM | 6.94 | SU
CA0030210 | 1 | 1 | A | 400 | pH | 2014-11-30 | 6.5 | SU | MINIMUM | 6.98 | SU
CA0030210 | 1 | 1 | A | 400 | pH | 2015-04-30 | 6.5 | SU | MINIMUM | 7 | SU
CA0030210 | 1 | 1 | A | 400 | pH | 2017-04-30 | 6.5 | SU | MINIMUM | 7 | SU
CA0030210 | 1 | 1 | A | 400 | pH | 2019-01-31 | 6.5 | SU | MINIMUM | 7 | SU
CA0030210 | 1 | 1 | A | 400 | pH | 2016-05-31 | 6.5 | SU | MINIMUM | 7.1 | SU
CA0030210 | 1 | 1 | A | 400 | pH | 2017-06-30 | 6.5 | SU | MINIMUM | 7.1 | SU
CA0030210 | 1 | 1 | A | 400 | pH | 2017-07-31 | 6.5 | SU | MINIMUM | 7.1 | SU
CA0030210 | 1 | 1 | A | 400 | pH | 2018-03-31 | 6.5 | SU | MINIMUM | 7.1 | SU
CA0030210 | 1 | 1 | A | 400 | pH | 2017-01-31 | 6.5 | SU | MINIMUM | 7.13 | SU
CA0030210 | 1 | 1 | A | 400 | pH | 2014-12-31 | 6.5 | SU | MINIMUM | 7.2 | SU
CA0030210 | 1 | 1 | A | 400 | pH | 2015-03-31 | 6.5 | SU | MINIMUM | 7.2 | SU
CA0030210 | 1 | 1 | A | 400 | pH | 2016-01-31 | 6.5 | SU | MINIMUM | 7.2 | SU
CA0030210 | 1 | 1 | A | 400 | pH | 2016-03-31 | 6.5 | SU | MINIMUM | 7.2 | SU
CA0030210 | 1 | 1 | A | 400 | pH | 2016-04-30 | 6.5 | SU | MINIMUM | 7.2 | SU
CA0030210 | 1 | 1 | A | 400 | pH | 2016-10-31 | 6.5 | SU | MINIMUM | 7.2 | SU
CA0030210 | 1 | 1 | A | 400 | pH | 2017-09-30 | 6.5 | SU | MINIMUM | 7.2 | SU
CA0030210 | 1 | 1 | A | 400 | pH | 2019-02-28 | 6.5 | SU | MINIMUM | 7.2 | SU
CA0030210 | 1 | 1 | A | 400 | pH | 2015-06-30 | 6.5 | SU | MINIMUM | 7.3 | SU
CA0030210 | 1 | 1 | A | 400 | pH | 2017-02-28 | 6.5 | SU | MINIMUM | 7.3 | SU
CA0030210 | 1 | 1 | A | 400 | pH | 2017-03-31 | 6.5 | SU | MINIMUM | 7.3 | SU
CA0030210 | 1 | 1 | A | 400 | pH | 2018-02-28 | 6.5 | SU | MINIMUM | 7.3 | SU
CA0030210 | 1 | 1 | A | 400 | pH | 2016-09-30 | 6.5 | SU | MINIMUM | 7.4 | SU
CA0030210 | 1 | 1 | A | 400 | pH | 2016-11-30 | 6.5 | SU | MINIMUM | 7.4 | SU
CA0030210 | 1 | 1 | A | 400 | pH | 2016-12-31 | 6.5 | SU | MINIMUM | 7.5 | SU
CA0030210 | 1 | 1 | A | 400 | pH | 2014-09-30 | 6.5 | SU | MINIMUM | 7.7 | SU
CA0030210 | 1 | 1 | A | 400 | pH | 2017-08-31 | 6.5 | SU | MINIMUM | 7.7 | SU
CA0030210 | 1 | 1 | A | 400 | pH | 2018-07-31 | 6.5 | SU | MINIMUM | 7.8 | SU
CA0030210 | 1 | 1 | A | 400 | pH | 2015-09-30 | 6.5 | SU | MINIMUM | 8.1 | SU
CA0030210 | 1 | 1 | A | 400 | pH | 2016-02-29 | 6.5 | SU | MINIMUM | 8.2 | SU
CA0030210 | 1 | 1 | A | 400 | pH | 2019-05-31 | 6.5 | SU | MINIMUM | NODI: 2 | SU
CA0030210 | 1 | 1 | A | 400 | pH | 2019-10-31 | 6.5 | SU | MINIMUM | NODI: 2 | SU
CA0030210 | 1 | 1 | A | 400 | pH | 2019-03-31 | 6.5 | SU | MINIMUM | NODI: 3 | SU
CA0030210 | 1 | 1 | A | 400 | pH | 2019-04-30 | 6.5 | SU | MINIMUM | NODI: 3 | SU
CA0030210 | 1 | 1 | A | 400 | pH | 2019-12-31 | 6.5 | SU | MINIMUM | NODI: 3 | SU
CA0030210 | 1 | 1 | A | 400 | pH | 2019-09-30 | 6.5 | SU | MINIMUM | NODI: B | SU
CA0030210 | 1 | 1 | A | 400 | pH | 2014-05-31 | 6.5 | SU | MINIMUM | NODI: C | SU
CA0030210 | 1 | 1 | A | 400 | pH | 2014-06-30 | 6.5 | SU | MINIMUM | NODI: C | SU
CA0030210 | 1 | 1 | A | 400 | pH | 2014-07-31 | 6.5 | SU | MINIMUM | NODI: C | SU
CA0030210 | 1 | 1 | A | 400 | pH | 2014-08-31 | 6.5 | SU | MINIMUM | NODI: C | SU
CA0030210 | 1 | 1 | A | 400 | pH | 2015-07-31 | 6.5 | SU | MINIMUM | NODI: C | SU
CA0030210 | 1 | 1 | A | 400 | pH | 2015-08-31 | 6.5 | SU | MINIMUM | NODI: C | SU
CA0030210 | 1 | 1 | A | 400 | pH | 2017-10-31 | 6.5 | SU | MINIMUM | NODI: C | SU
CA0030210 | 1 | 1 | A | 400 | pH | 2017-11-30 | 6.5 | SU | MINIMUM | NODI: C | SU
CA0030210 | 1 | 1 | A | 400 | pH | 2018-08-31 | 6.5 | SU | MINIMUM | NODI: C | SU
CA0030210 | 1 | 1 | A | 400 | pH | 2018-09-30 | 6.5 | SU | MINIMUM | NODI: C | SU
CA0030210 | 1 | 1 | A | 400 | pH | 2018-10-31 | 6.5 | SU | MINIMUM | NODI: C | SU
CA0030210 | 1 | 1 | A | 400 | pH | 2018-11-30 | 6.5 | SU | MINIMUM | NODI: C | SU
CA0030210 | 1 | 1 | A | 400 | pH | 2018-12-31 | 6.5 | SU | MINIMUM | NODI: C | SU
CA0030210 | 1 | 1 | A | 400 | pH | 2019-06-30 | 6.5 | SU | MINIMUM | NODI: C | SU
CA0030210 | 1 | 1 | A | 400 | pH | 2019-07-31 | 6.5 | SU | MINIMUM | NODI: C | SU
CA0030210 | 1 | 1 | A | 400 | pH | 2019-08-31 | 6.5 | SU | MINIMUM | NODI: C | SU
CA0030210 | 1 | 1 | A | 400 | pH | 2019-11-30 | 6.5 | SU | MINIMUM | NODI: C | SU
CA0030210 | 1 | 1 | A | 400 | pH | 2020-01-31 | 6.5 | SU | MINIMUM | NODI: C | SU
CA0030210 | 1 | 1 | A | 400 | pH | 2020-02-29 | 6.5 | SU | MINIMUM | NODI: C | SU
CA0030210 | 1 | 1 | A | 400 | pH | 2020-03-31 | 6.5 | SU | MINIMUM | NODI: C | SU
CA0030210 | 1 | 1 | A | 400 | pH | 2020-04-30 | 6.5 | SU | MINIMUM | NODI: C | SU
CA0030210 | 1 | 1 | A | 400 | pH | 2020-05-31 | 6.5 | SU | MINIMUM | NODI: C | SU
CA0030210 | 1 | 1 | A | 400 | pH | 2020-06-30 | 6.5 | SU | MINIMUM | NODI: C | SU
CA0030210 | 1 | 1 | A | 400 | pH | 2020-07-31 | 6.5 | SU | MINIMUM | NODI: C | SU
CA0030210 | 1 | 1 | A | 400 | pH | 2020-08-31 | 6.5 | SU | MINIMUM | NODI: C | SU
CA0030210 | 1 | 1 | A | 400 | pH | 2020-09-30 | 6.5 | SU | MINIMUM | NODI: C | SU
CA0030210 | 1 | 1 | A | 400 | pH | 2020-10-31 | 6.5 | SU | MINIMUM | NODI: C | SU
CA0030210 | 1 | 1 | A | 400 | pH | 2020-11-30 | 6.5 | SU | MINIMUM | NODI: C | SU
CA0030210 | 1 | 1 | A | 400 | pH | 2020-12-31 | 6.5 | SU | MINIMUM | NODI: C | SU
CA0030210 | 1 | 1 | A | 400 | pH | 2021-01-31 | 6.5 | SU | MINIMUM | NODI: C | SU
CA0030210 | 1 | 1 | A | 400 | pH | 2021-02-28 | 6.5 | SU | MINIMUM | NODI: C | SU
CA0030210 | 1 | 1 | A | 400 | pH | 2021-03-31 | 6.5 | SU | MINIMUM | NODI: C | SU
CA0030210 | 1 | 1 | A | 400 | pH | 2021-04-30 | 6.5 | SU | MINIMUM | NODI: C | SU
CA0030210 | 1 | 1 | A | 400 | pH | 2021-05-31 | 6.5 | SU | MINIMUM | NODI: C | SU
CA0030210 | 1 | 1 | A | 400 | pH | 2021-06-30 | 6.5 | SU | MINIMUM | NODI: C | SU
CA0030210 | 1 | 1 | A | 400 | pH | 2021-07-31 | 6.5 | SU | MINIMUM | NODI: C | SU
CA0030210 | 1 | 1 | A | 400 | pH | 2021-08-31 | 6.5 | SU | MINIMUM | NODI: C | SU
CA0030210 | 1 | 1 | A | 400 | pH | 2021-09-30 | 6.5 | SU | MINIMUM | NODI: C | SU
CA0030210 | 1 | 1 | A | 400 | pH | 2021-10-31 | 6.5 | SU | MINIMUM | NODI: C | SU
CA0030210 | 1 | 1 | A | 400 | pH | 2021-11-30 | 6.5 | SU | MINIMUM | NODI: C | SU
CA0030210 | 1 | 1 | A | 400 | pH | 2021-12-31 | 6.5 | SU | MINIMUM | NODI: C | SU
CA0030210 | 1 | 1 | A | 400 | pH | 2022-01-31 | 6.5 | SU | MINIMUM | NODI: C | SU
CA0030210 | 1 | 1 | A | 400 | pH | 2017-12-31 | 8.5 | SU | MAXIMUM | 7 | SU
CA0030210 | 1 | 1 | A | 400 | pH | 2015-05-31 | 8.5 | SU | MAXIMUM | 7.6 | SU
CA0030210 | 1 | 1 | A | 400 | pH | 2015-06-30 | 8.5 | SU | MAXIMUM | 7.6 | SU
CA0030210 | 1 | 1 | A | 400 | pH | 2016-11-30 | 8.5 | SU | MAXIMUM | 7.8 | SU
CA0030210 | 1 | 1 | A | 400 | pH | 2014-12-31 | 8.5 | SU | MAXIMUM | 7.83 | SU
CA0030210 | 1 | 1 | A | 400 | pH | 2014-11-30 | 8.5 | SU | MAXIMUM | 7.89 | SU
CA0030210 | 1 | 1 | A | 400 | pH | 2015-02-28 | 8.5 | SU | MAXIMUM | 7.9 | SU
CA0030210 | 1 | 1 | A | 400 | pH | 2015-03-31 | 8.5 | SU | MAXIMUM | 7.9 | SU
CA0030210 | 1 | 1 | A | 400 | pH | 2015-04-30 | 8.5 | SU | MAXIMUM | 7.9 | SU
CA0030210 | 1 | 1 | A | 400 | pH | 2015-12-31 | 8.5 | SU | MAXIMUM | 7.9 | SU
CA0030210 | 1 | 1 | A | 400 | pH | 2016-12-31 | 8.5 | SU | MAXIMUM | 7.9 | SU
CA0030210 | 1 | 1 | A | 400 | pH | 2015-01-31 | 8.5 | SU | MAXIMUM | 8 | SU
CA0030210 | 1 | 1 | A | 400 | pH | 2016-05-31 | 8.5 | SU | MAXIMUM | 8 | SU
CA0030210 | 1 | 1 | A | 400 | pH | 2016-06-30 | 8.5 | SU | MAXIMUM | 8 | SU
CA0030210 | 1 | 1 | A | 400 | pH | 2016-07-31 | 8.5 | SU | MAXIMUM | 8 | SU
CA0030210 | 1 | 1 | A | 400 | pH | 2016-08-31 | 8.5 | SU | MAXIMUM | 8 | SU
CA0030210 | 1 | 1 | A | 400 | pH | 2016-10-31 | 8.5 | SU | MAXIMUM | 8 | SU
CA0030210 | 1 | 1 | A | 400 | pH | 2018-06-30 | 8.5 | SU | MAXIMUM | 8 | SU
CA0030210 | 1 | 1 | A | 400 | pH | 2015-11-30 | 8.5 | SU | MAXIMUM | 8.1 | SU
CA0030210 | 1 | 1 | A | 400 | pH | 2016-09-30 | 8.5 | SU | MAXIMUM | 8.1 | SU
CA0030210 | 1 | 1 | A | 400 | pH | 2017-05-31 | 8.5 | SU | MAXIMUM | 8.1 | SU
CA0030210 | 1 | 1 | A | 400 | pH | 2018-01-31 | 8.5 | SU | MAXIMUM | 8.1 | SU
CA0030210 | 1 | 1 | A | 400 | pH | 2018-05-31 | 8.5 | SU | MAXIMUM | 8.1 | SU
CA0030210 | 1 | 1 | A | 400 | pH | 2016-01-31 | 8.5 | SU | MAXIMUM | 8.2 | SU
CA0030210 | 1 | 1 | A | 400 | pH | 2017-06-30 | 8.5 | SU | MAXIMUM | 8.2 | SU
CA0030210 | 1 | 1 | A | 400 | pH | 2018-07-31 | 8.5 | SU | MAXIMUM | 8.2 | SU
CA0030210 | 1 | 1 | A | 400 | pH | 2019-01-31 | 8.5 | SU | MAXIMUM | 8.2 | SU
CA0030210 | 1 | 1 | A | 400 | pH | 2016-03-31 | 8.5 | SU | MAXIMUM | 8.3 | SU
CA0030210 | 1 | 1 | A | 400 | pH | 2016-04-30 | 8.5 | SU | MAXIMUM | 8.3 | SU
CA0030210 | 1 | 1 | A | 400 | pH | 2017-03-31 | 8.5 | SU | MAXIMUM | 8.3 | SU
CA0030210 | 1 | 1 | A | 400 | pH | 2017-09-30 | 8.5 | SU | MAXIMUM | 8.3 | SU
CA0030210 | 1 | 1 | A | 400 | pH | 2018-02-28 | 8.5 | SU | MAXIMUM | 8.3 | SU
CA0030210 | 1 | 1 | A | 400 | pH | 2018-03-31 | 8.5 | SU | MAXIMUM | 8.3 | SU
CA0030210 | 1 | 1 | A | 400 | pH | 2018-04-30 | 8.5 | SU | MAXIMUM | 8.3 | SU
CA0030210 | 1 | 1 | A | 400 | pH | 2016-02-29 | 8.5 | SU | MAXIMUM | 8.4 | SU
CA0030210 | 1 | 1 | A | 400 | pH | 2017-01-31 | 8.5 | SU | MAXIMUM | 8.4 | SU
CA0030210 | 1 | 1 | A | 400 | pH | 2017-02-28 | 8.5 | SU | MAXIMUM | 8.4 | SU
CA0030210 | 1 | 1 | A | 400 | pH | 2017-04-30 | 8.5 | SU | MAXIMUM | 8.4 | SU
CA0030210 | 1 | 1 | A | 400 | pH | 2017-07-31 | 8.5 | SU | MAXIMUM | 8.4 | SU
CA0030210 | 1 | 1 | A | 400 | pH | 2017-08-31 | 8.5 | SU | MAXIMUM | 8.4 | SU
CA0030210 | 1 | 1 | A | 400 | pH | 2014-10-31 | 8.5 | SU | MAXIMUM | 8.47 | SU
CA0030210 | 1 | 1 | A | 400 | pH | 2015-10-31 | 8.5 | SU | MAXIMUM | 8.5 | SU
CA0030210 | 1 | 1 | A | 400 | pH | 2019-02-28 | 8.5 | SU | MAXIMUM | 8.5 | SU
CA0030210 | 1 | 1 | A | 400 | pH | 2014-09-30 | 8.5 | SU | MAXIMUM | 8.6 | SU
CA0030210 | 1 | 1 | A | 400 | pH | 2015-09-30 | 8.5 | SU | MAXIMUM | 9.7 | SU
CA0030210 | 1 | 1 | A | 400 | pH | 2019-05-31 | 8.5 | SU | MAXIMUM | NODI: 2 | SU
CA0030210 | 1 | 1 | A | 400 | pH | 2019-10-31 | 8.5 | SU | MAXIMUM | NODI: 2 | SU
CA0030210 | 1 | 1 | A | 400 | pH | 2019-03-31 | 8.5 | SU | MAXIMUM | NODI: 3 | SU
CA0030210 | 1 | 1 | A | 400 | pH | 2019-04-30 | 8.5 | SU | MAXIMUM | NODI: 3 | SU
CA0030210 | 1 | 1 | A | 400 | pH | 2019-12-31 | 8.5 | SU | MAXIMUM | NODI: 3 | SU
CA0030210 | 1 | 1 | A | 400 | pH | 2019-09-30 | 8.5 | SU | MAXIMUM | NODI: B | SU
CA0030210 | 1 | 1 | A | 400 | pH | 2014-05-31 | 8.5 | SU | MAXIMUM | NODI: C | SU
CA0030210 | 1 | 1 | A | 400 | pH | 2014-06-30 | 8.5 | SU | MAXIMUM | NODI: C | SU
CA0030210 | 1 | 1 | A | 400 | pH | 2014-07-31 | 8.5 | SU | MAXIMUM | NODI: C | SU
CA0030210 | 1 | 1 | A | 400 | pH | 2014-08-31 | 8.5 | SU | MAXIMUM | NODI: C | SU
CA0030210 | 1 | 1 | A | 400 | pH | 2015-07-31 | 8.5 | SU | MAXIMUM | NODI: C | SU
CA0030210 | 1 | 1 | A | 400 | pH | 2015-08-31 | 8.5 | SU | MAXIMUM | NODI: C | SU
CA0030210 | 1 | 1 | A | 400 | pH | 2017-10-31 | 8.5 | SU | MAXIMUM | NODI: C | SU
CA0030210 | 1 | 1 | A | 400 | pH | 2017-11-30 | 8.5 | SU | MAXIMUM | NODI: C | SU
CA0030210 | 1 | 1 | A | 400 | pH | 2018-08-31 | 8.5 | SU | MAXIMUM | NODI: C | SU
CA0030210 | 1 | 1 | A | 400 | pH | 2018-09-30 | 8.5 | SU | MAXIMUM | NODI: C | SU
CA0030210 | 1 | 1 | A | 400 | pH | 2018-10-31 | 8.5 | SU | MAXIMUM | NODI: C | SU
CA0030210 | 1 | 1 | A | 400 | pH | 2018-11-30 | 8.5 | SU | MAXIMUM | NODI: C | SU
CA0030210 | 1 | 1 | A | 400 | pH | 2018-12-31 | 8.5 | SU | MAXIMUM | NODI: C | SU
CA0030210 | 1 | 1 | A | 400 | pH | 2019-06-30 | 8.5 | SU | MAXIMUM | NODI: C | SU
CA0030210 | 1 | 1 | A | 400 | pH | 2019-07-31 | 8.5 | SU | MAXIMUM | NODI: C | SU
CA0030210 | 1 | 1 | A | 400 | pH | 2019-08-31 | 8.5 | SU | MAXIMUM | NODI: C | SU
CA0030210 | 1 | 1 | A | 400 | pH | 2019-11-30 | 8.5 | SU | MAXIMUM | NODI: C | SU
CA0030210 | 1 | 1 | A | 400 | pH | 2020-01-31 | 8.5 | SU | MAXIMUM | NODI: C | SU
CA0030210 | 1 | 1 | A | 400 | pH | 2020-02-29 | 8.5 | SU | MAXIMUM | NODI: C | SU
CA0030210 | 1 | 1 | A | 400 | pH | 2020-03-31 | 8.5 | SU | MAXIMUM | NODI: C | SU
CA0030210 | 1 | 1 | A | 400 | pH | 2020-04-30 | 8.5 | SU | MAXIMUM | NODI: C | SU
CA0030210 | 1 | 1 | A | 400 | pH | 2020-05-31 | 8.5 | SU | MAXIMUM | NODI: C | SU
CA0030210 | 1 | 1 | A | 400 | pH | 2020-06-30 | 8.5 | SU | MAXIMUM | NODI: C | SU
CA0030210 | 1 | 1 | A | 400 | pH | 2020-07-31 | 8.5 | SU | MAXIMUM | NODI: C | SU
CA0030210 | 1 | 1 | A | 400 | pH | 2020-08-31 | 8.5 | SU | MAXIMUM | NODI: C | SU
CA0030210 | 1 | 1 | A | 400 | pH | 2020-09-30 | 8.5 | SU | MAXIMUM | NODI: C | SU
CA0030210 | 1 | 1 | A | 400 | pH | 2020-10-31 | 8.5 | SU | MAXIMUM | NODI: C | SU
CA0030210 | 1 | 1 | A | 400 | pH | 2020-11-30 | 8.5 | SU | MAXIMUM | NODI: C | SU
CA0030210 | 1 | 1 | A | 400 | pH | 2020-12-31 | 8.5 | SU | MAXIMUM | NODI: C | SU
CA0030210 | 1 | 1 | A | 400 | pH | 2021-01-31 | 8.5 | SU | MAXIMUM | NODI: C | SU
CA0030210 | 1 | 1 | A | 400 | pH | 2021-02-28 | 8.5 | SU | MAXIMUM | NODI: C | SU
CA0030210 | 1 | 1 | A | 400 | pH | 2021-03-31 | 8.5 | SU | MAXIMUM | NODI: C | SU
CA0030210 | 1 | 1 | A | 400 | pH | 2021-04-30 | 8.5 | SU | MAXIMUM | NODI: C | SU
CA0030210 | 1 | 1 | A | 400 | pH | 2021-05-31 | 8.5 | SU | MAXIMUM | NODI: C | SU
CA0030210 | 1 | 1 | A | 400 | pH | 2021-06-30 | 8.5 | SU | MAXIMUM | NODI: C | SU
CA0030210 | 1 | 1 | A | 400 | pH | 2021-07-31 | 8.5 | SU | MAXIMUM | NODI: C | SU
CA0030210 | 1 | 1 | A | 400 | pH | 2021-08-31 | 8.5 | SU | MAXIMUM | NODI: C | SU
CA0030210 | 1 | 1 | A | 400 | pH | 2021-09-30 | 8.5 | SU | MAXIMUM | NODI: C | SU
CA0030210 | 1 | 1 | A | 400 | pH | 2021-10-31 | 8.5 | SU | MAXIMUM | NODI: C | SU
CA0030210 | 1 | 1 | A | 400 | pH | 2021-11-30 | 8.5 | SU | MAXIMUM | NODI: C | SU
CA0030210 | 1 | 1 | A | 400 | pH | 2021-12-31 | 8.5 | SU | MAXIMUM | NODI: C | SU
CA0030210 | 1 | 1 | A | 400 | pH | 2022-01-31 | 8.5 | SU | MAXIMUM | NODI: C | SU
CA0030210 | 1 | 1 | A | 530 | Solids, total suspended | 2017-03-31 | 230 | mg/L | DAILY MX | 1.6 | mg/L
CA0030210 | 1 | 1 | A | 530 | Solids, total suspended | 2016-06-30 | 230 | mg/L | DAILY MX | 1.7 | mg/L
CA0030210 | 1 | 1 | A | 530 | Solids, total suspended | 2017-02-28 | 230 | mg/L | DAILY MX | 14 | mg/L
CA0030210 | 1 | 1 | A | 530 | Solids, total suspended | 2015-12-31 | 230 | mg/L | DAILY MX | 16 | mg/L
CA0030210 | 1 | 1 | A | 530 | Solids, total suspended | 2017-04-30 | 230 | mg/L | DAILY MX | 2 | mg/L
CA0030210 | 1 | 1 | A | 530 | Solids, total suspended | 2015-03-31 | 230 | mg/L | DAILY MX | 2.4 | mg/L
CA0030210 | 1 | 1 | A | 530 | Solids, total suspended | 2016-09-30 | 230 | mg/L | DAILY MX | 2.4 | mg/L
CA0030210 | 1 | 1 | A | 530 | Solids, total suspended | 2016-04-30 | 230 | mg/L | DAILY MX | 2.6 | mg/L
CA0030210 | 1 | 1 | A | 530 | Solids, total suspended | 2015-09-30 | 230 | mg/L | DAILY MX | 2.7 | mg/L
CA0030210 | 1 | 1 | A | 530 | Solids, total suspended | 2016-11-30 | 230 | mg/L | DAILY MX | 2.8 | mg/L
CA0030210 | 1 | 1 | A | 530 | Solids, total suspended | 2017-05-31 | 230 | mg/L | DAILY MX | 2.8 | mg/L
CA0030210 | 1 | 1 | A | 530 | Solids, total suspended | 2014-09-30 | 230 | mg/L | DAILY MX | 21 | mg/L
CA0030210 | 1 | 1 | A | 530 | Solids, total suspended | 2016-07-31 | 230 | mg/L | DAILY MX | 270 | mg/L
CA0030210 | 1 | 1 | A | 530 | Solids, total suspended | 2014-10-31 | 230 | mg/L | DAILY MX | 3.2 | mg/L
CA0030210 | 1 | 1 | A | 530 | Solids, total suspended | 2015-06-30 | 230 | mg/L | DAILY MX | 3.4 | mg/L
CA0030210 | 1 | 1 | A | 530 | Solids, total suspended | 2016-08-31 | 230 | mg/L | DAILY MX | 3.4 | mg/L
CA0030210 | 1 | 1 | A | 530 | Solids, total suspended | 2015-01-31 | 230 | mg/L | DAILY MX | 3.8 | mg/L
CA0030210 | 1 | 1 | A | 530 | Solids, total suspended | 2015-02-28 | 230 | mg/L | DAILY MX | 3.8 | mg/L
CA0030210 | 1 | 1 | A | 530 | Solids, total suspended | 2016-01-31 | 230 | mg/L | DAILY MX | 31 | mg/L
CA0030210 | 1 | 1 | A | 530 | Solids, total suspended | 2015-05-31 | 230 | mg/L | DAILY MX | 4 | mg/L
CA0030210 | 1 | 1 | A | 530 | Solids, total suspended | 2015-04-30 | 230 | mg/L | DAILY MX | 4.1 | mg/L
CA0030210 | 1 | 1 | A | 530 | Solids, total suspended | 2017-06-30 | 230 | mg/L | DAILY MX | 4.2 | mg/L
CA0030210 | 1 | 1 | A | 530 | Solids, total suspended | 2016-10-31 | 230 | mg/L | DAILY MX | 4.3 | mg/L
CA0030210 | 1 | 1 | A | 530 | Solids, total suspended | 2017-09-30 | 230 | mg/L | DAILY MX | 4.4 | mg/L
CA0030210 | 1 | 1 | A | 530 | Solids, total suspended | 2016-12-31 | 230 | mg/L | DAILY MX | 40 | mg/L
CA0030210 | 1 | 1 | A | 530 | Solids, total suspended | 2014-11-30 | 230 | mg/L | DAILY MX | 5.6 | mg/L
CA0030210 | 1 | 1 | A | 530 | Solids, total suspended | 2016-03-31 | 230 | mg/L | DAILY MX | 5.6 | mg/L
CA0030210 | 1 | 1 | A | 530 | Solids, total suspended | 2016-05-31 | 230 | mg/L | DAILY MX | 5.6 | mg/L
CA0030210 | 1 | 1 | A | 530 | Solids, total suspended | 2017-07-31 | 230 | mg/L | DAILY MX | 5.7 | mg/L
CA0030210 | 1 | 1 | A | 530 | Solids, total suspended | 2015-11-30 | 230 | mg/L | DAILY MX | 5.8 | mg/L
CA0030210 | 1 | 1 | A | 530 | Solids, total suspended | 2017-08-31 | 230 | mg/L | DAILY MX | 5.8 | mg/L
CA0030210 | 1 | 1 | A | 530 | Solids, total suspended | 2017-01-31 | 230 | mg/L | DAILY MX | 59 | mg/L
CA0030210 | 1 | 1 | A | 530 | Solids, total suspended | 2016-02-29 | 230 | mg/L | DAILY MX | 7.2 | mg/L
CA0030210 | 1 | 1 | A | 530 | Solids, total suspended | 2014-12-31 | 230 | mg/L | DAILY MX | 7.8 | mg/L
CA0030210 | 1 | 1 | A | 530 | Solids, total suspended | 2015-10-31 | 230 | mg/L | DAILY MX | 7.8 | mg/L
CA0030210 | 1 | 1 | A | 530 | Solids, total suspended | 2014-05-31 | 230 | mg/L | DAILY MX | NODI: C | mg/L
CA0030210 | 1 | 1 | A | 530 | Solids, total suspended | 2014-06-30 | 230 | mg/L | DAILY MX | NODI: C | mg/L
CA0030210 | 1 | 1 | A | 530 | Solids, total suspended | 2014-07-31 | 230 | mg/L | DAILY MX | NODI: C | mg/L
CA0030210 | 1 | 1 | A | 530 | Solids, total suspended | 2014-08-31 | 230 | mg/L | DAILY MX | NODI: C | mg/L
CA0030210 | 1 | 1 | A | 530 | Solids, total suspended | 2015-07-31 | 230 | mg/L | DAILY MX | NODI: C | mg/L
CA0030210 | 1 | 1 | A | 530 | Solids, total suspended | 2015-08-31 | 230 | mg/L | DAILY MX | NODI: C | mg/L
CA0030210 | 1 | 1 | A | 530 | Solids, total suspended | 2018-05-31 | 58 | lb/d | DAILY MX | 11.6 | lb/d
CA0030210 | 1 | 1 | A | 530 | Solids, total suspended | 2018-02-28 | 58 | lb/d | DAILY MX | 15.9 | lb/d
CA0030210 | 1 | 1 | A | 530 | Solids, total suspended | 2018-01-31 | 58 | lb/d | DAILY MX | 20.5 | lb/d
CA0030210 | 1 | 1 | A | 530 | Solids, total suspended | 2018-04-30 | 58 | lb/d | DAILY MX | 23.2 | lb/d
CA0030210 | 1 | 1 | A | 530 | Solids, total suspended | 2017-12-31 | 58 | lb/d | DAILY MX | 28.6 | lb/d
CA0030210 | 1 | 1 | A | 530 | Solids, total suspended | 2018-07-31 | 58 | lb/d | DAILY MX | 29.2 | lb/d
CA0030210 | 1 | 1 | A | 530 | Solids, total suspended | 2018-06-30 | 58 | lb/d | DAILY MX | 57 | lb/d
CA0030210 | 1 | 1 | A | 530 | Solids, total suspended | 2018-03-31 | 58 | lb/d | DAILY MX | 6 | lb/d
CA0030210 | 1 | 1 | A | 530 | Solids, total suspended | 2019-02-28 | 58 | lb/d | DAILY MX | 7.3 | lb/d
CA0030210 | 1 | 1 | A | 530 | Solids, total suspended | 2019-01-31 | 58 | lb/d | DAILY MX | 8.4 | lb/d
CA0030210 | 1 | 1 | A | 530 | Solids, total suspended | 2019-05-31 | 58 | lb/d | DAILY MX | NODI: 2 | lb/d
CA0030210 | 1 | 1 | A | 530 | Solids, total suspended | 2019-10-31 | 58 | lb/d | DAILY MX | NODI: 2 | lb/d
CA0030210 | 1 | 1 | A | 530 | Solids, total suspended | 2019-03-31 | 58 | lb/d | DAILY MX | NODI: 3 | lb/d
CA0030210 | 1 | 1 | A | 530 | Solids, total suspended | 2019-04-30 | 58 | lb/d | DAILY MX | NODI: 3 | lb/d
CA0030210 | 1 | 1 | A | 530 | Solids, total suspended | 2019-12-31 | 58 | lb/d | DAILY MX | NODI: 3 | lb/d
CA0030210 | 1 | 1 | A | 530 | Solids, total suspended | 2019-09-30 | 58 | lb/d | DAILY MX | NODI: B | lb/d
CA0030210 | 1 | 1 | A | 530 | Solids, total suspended | 2017-10-31 | 58 | lb/d | DAILY MX | NODI: C | lb/d
CA0030210 | 1 | 1 | A | 530 | Solids, total suspended | 2017-11-30 | 58 | lb/d | DAILY MX | NODI: C | lb/d
CA0030210 | 1 | 1 | A | 530 | Solids, total suspended | 2018-08-31 | 58 | lb/d | DAILY MX | NODI: C | lb/d
CA0030210 | 1 | 1 | A | 530 | Solids, total suspended | 2018-09-30 | 58 | lb/d | DAILY MX | NODI: C | lb/d
CA0030210 | 1 | 1 | A | 530 | Solids, total suspended | 2018-10-31 | 58 | lb/d | DAILY MX | NODI: C | lb/d
CA0030210 | 1 | 1 | A | 530 | Solids, total suspended | 2018-11-30 | 58 | lb/d | DAILY MX | NODI: C | lb/d
CA0030210 | 1 | 1 | A | 530 | Solids, total suspended | 2018-12-31 | 58 | lb/d | DAILY MX | NODI: C | lb/d
CA0030210 | 1 | 1 | A | 530 | Solids, total suspended | 2019-06-30 | 58 | lb/d | DAILY MX | NODI: C | lb/d
CA0030210 | 1 | 1 | A | 530 | Solids, total suspended | 2019-07-31 | 58 | lb/d | DAILY MX | NODI: C | lb/d
CA0030210 | 1 | 1 | A | 530 | Solids, total suspended | 2019-08-31 | 58 | lb/d | DAILY MX | NODI: C | lb/d
CA0030210 | 1 | 1 | A | 530 | Solids, total suspended | 2019-11-30 | 58 | lb/d | DAILY MX | NODI: C | lb/d
CA0030210 | 1 | 1 | A | 530 | Solids, total suspended | 2020-01-31 | 58 | lb/d | DAILY MX | NODI: C | lb/d
CA0030210 | 1 | 1 | A | 530 | Solids, total suspended | 2020-02-29 | 58 | lb/d | DAILY MX | NODI: C | lb/d
CA0030210 | 1 | 1 | A | 530 | Solids, total suspended | 2020-03-31 | 58 | lb/d | DAILY MX | NODI: C | lb/d
CA0030210 | 1 | 1 | A | 530 | Solids, total suspended | 2020-04-30 | 58 | lb/d | DAILY MX | NODI: C | lb/d
CA0030210 | 1 | 1 | A | 530 | Solids, total suspended | 2020-05-31 | 58 | lb/d | DAILY MX | NODI: C | lb/d
CA0030210 | 1 | 1 | A | 530 | Solids, total suspended | 2020-06-30 | 58 | lb/d | DAILY MX | NODI: C | lb/d
CA0030210 | 1 | 1 | A | 530 | Solids, total suspended | 2020-07-31 | 58 | lb/d | DAILY MX | NODI: C | lb/d
CA0030210 | 1 | 1 | A | 530 | Solids, total suspended | 2020-08-31 | 58 | lb/d | DAILY MX | NODI: C | lb/d
CA0030210 | 1 | 1 | A | 530 | Solids, total suspended | 2020-09-30 | 58 | lb/d | DAILY MX | NODI: C | lb/d
CA0030210 | 1 | 1 | A | 530 | Solids, total suspended | 2020-10-31 | 58 | lb/d | DAILY MX | NODI: C | lb/d
CA0030210 | 1 | 1 | A | 530 | Solids, total suspended | 2020-11-30 | 58 | lb/d | DAILY MX | NODI: C | lb/d
CA0030210 | 1 | 1 | A | 530 | Solids, total suspended | 2020-12-31 | 58 | lb/d | DAILY MX | NODI: C | lb/d
CA0030210 | 1 | 1 | A | 530 | Solids, total suspended | 2021-01-31 | 58 | lb/d | DAILY MX | NODI: C | lb/d
CA0030210 | 1 | 1 | A | 530 | Solids, total suspended | 2021-02-28 | 58 | lb/d | DAILY MX | NODI: C | lb/d
CA0030210 | 1 | 1 | A | 530 | Solids, total suspended | 2021-03-31 | 58 | lb/d | DAILY MX | NODI: C | lb/d
CA0030210 | 1 | 1 | A | 530 | Solids, total suspended | 2021-04-30 | 58 | lb/d | DAILY MX | NODI: C | lb/d
CA0030210 | 1 | 1 | A | 530 | Solids, total suspended | 2021-05-31 | 58 | lb/d | DAILY MX | NODI: C | lb/d
CA0030210 | 1 | 1 | A | 530 | Solids, total suspended | 2021-06-30 | 58 | lb/d | DAILY MX | NODI: C | lb/d
CA0030210 | 1 | 1 | A | 530 | Solids, total suspended | 2021-07-31 | 58 | lb/d | DAILY MX | NODI: C | lb/d
CA0030210 | 1 | 1 | A | 530 | Solids, total suspended | 2021-08-31 | 58 | lb/d | DAILY MX | NODI: C | lb/d
CA0030210 | 1 | 1 | A | 530 | Solids, total suspended | 2021-09-30 | 58 | lb/d | DAILY MX | NODI: C | lb/d
CA0030210 | 1 | 1 | A | 530 | Solids, total suspended | 2021-10-31 | 58 | lb/d | DAILY MX | NODI: C | lb/d
CA0030210 | 1 | 1 | A | 530 | Solids, total suspended | 2021-11-30 | 58 | lb/d | DAILY MX | NODI: C | lb/d
CA0030210 | 1 | 1 | A | 530 | Solids, total suspended | 2021-12-31 | 58 | lb/d | DAILY MX | NODI: C | lb/d
CA0030210 | 1 | 1 | A | 530 | Solids, total suspended | 2022-01-31 | 58 | lb/d | DAILY MX | NODI: C | lb/d
CA0030210 | 1 | 1 | A | 530 | Solids, total suspended | 2014-12-31 | 58 | lb/d | DAILY MX |  | lb/d
CA0030210 | 1 | 1 | A | 530 | Solids, total suspended | 2015-12-31 | 58 | lb/d | DAILY MX |  | lb/d
CA0030210 | 1 | 1 | A | 530 | Solids, total suspended | 2016-12-31 | 58 | lb/d | DAILY MX |  | lb/d
CA0030210 | 1 | 1 | A | 530 | Solids, total suspended | 2019-02-28 | Mon | mg/L | DAILY MX | 0.62 | mg/L
CA0030210 | 1 | 1 | A | 530 | Solids, total suspended | 2019-01-31 | Mon | mg/L | DAILY MX | 0.67 | mg/L
CA0030210 | 1 | 1 | A | 530 | Solids, total suspended | 2018-05-31 | Mon | mg/L | DAILY MX | 0.89 | mg/L
CA0030210 | 1 | 1 | A | 530 | Solids, total suspended | 2018-02-28 | Mon | mg/L | DAILY MX | 1.4 | mg/L
CA0030210 | 1 | 1 | A | 530 | Solids, total suspended | 2018-01-31 | Mon | mg/L | DAILY MX | 2.6 | mg/L
CA0030210 | 1 | 1 | A | 530 | Solids, total suspended | 2018-07-31 | Mon | mg/L | DAILY MX | 2.6 | mg/L
CA0030210 | 1 | 1 | A | 530 | Solids, total suspended | 2018-04-30 | Mon | mg/L | DAILY MX | 3 | mg/L
CA0030210 | 1 | 1 | A | 530 | Solids, total suspended | 2017-12-31 | Mon | mg/L | DAILY MX | 5.1 | mg/L
CA0030210 | 1 | 1 | A | 530 | Solids, total suspended | 2019-05-31 | Mon | mg/L | DAILY MX | NODI: 2 | mg/L
CA0030210 | 1 | 1 | A | 530 | Solids, total suspended | 2019-10-31 | Mon | mg/L | DAILY MX | NODI: 2 | mg/L
CA0030210 | 1 | 1 | A | 530 | Solids, total suspended | 2019-03-31 | Mon | mg/L | DAILY MX | NODI: 3 | mg/L
CA0030210 | 1 | 1 | A | 530 | Solids, total suspended | 2019-04-30 | Mon | mg/L | DAILY MX | NODI: 3 | mg/L
CA0030210 | 1 | 1 | A | 530 | Solids, total suspended | 2019-12-31 | Mon | mg/L | DAILY MX | NODI: 3 | mg/L
CA0030210 | 1 | 1 | A | 530 | Solids, total suspended | 2018-03-31 | Mon | mg/L | DAILY MX | NODI: B | mg/L
CA0030210 | 1 | 1 | A | 530 | Solids, total suspended | 2018-06-30 | Mon | mg/L | DAILY MX | NODI: B | mg/L
CA0030210 | 1 | 1 | A | 530 | Solids, total suspended | 2019-09-30 | Mon | mg/L | DAILY MX | NODI: B | mg/L
CA0030210 | 1 | 1 | A | 530 | Solids, total suspended | 2017-10-31 | Mon | mg/L | DAILY MX | NODI: C | mg/L
CA0030210 | 1 | 1 | A | 530 | Solids, total suspended | 2017-11-30 | Mon | mg/L | DAILY MX | NODI: C | mg/L
CA0030210 | 1 | 1 | A | 530 | Solids, total suspended | 2018-08-31 | Mon | mg/L | DAILY MX | NODI: C | mg/L
CA0030210 | 1 | 1 | A | 530 | Solids, total suspended | 2018-09-30 | Mon | mg/L | DAILY MX | NODI: C | mg/L
CA0030210 | 1 | 1 | A | 530 | Solids, total suspended | 2018-10-31 | Mon | mg/L | DAILY MX | NODI: C | mg/L
CA0030210 | 1 | 1 | A | 530 | Solids, total suspended | 2018-11-30 | Mon | mg/L | DAILY MX | NODI: C | mg/L
CA0030210 | 1 | 1 | A | 530 | Solids, total suspended | 2018-12-31 | Mon | mg/L | DAILY MX | NODI: C | mg/L
CA0030210 | 1 | 1 | A | 530 | Solids, total suspended | 2019-06-30 | Mon | mg/L | DAILY MX | NODI: C | mg/L
CA0030210 | 1 | 1 | A | 530 | Solids, total suspended | 2019-07-31 | Mon | mg/L | DAILY MX | NODI: C | mg/L
CA0030210 | 1 | 1 | A | 530 | Solids, total suspended | 2019-08-31 | Mon | mg/L | DAILY MX | NODI: C | mg/L
CA0030210 | 1 | 1 | A | 530 | Solids, total suspended | 2019-11-30 | Mon | mg/L | DAILY MX | NODI: C | mg/L
CA0030210 | 1 | 1 | A | 530 | Solids, total suspended | 2020-01-31 | Mon | mg/L | DAILY MX | NODI: C | mg/L
CA0030210 | 1 | 1 | A | 530 | Solids, total suspended | 2020-02-29 | Mon | mg/L | DAILY MX | NODI: C | mg/L
CA0030210 | 1 | 1 | A | 530 | Solids, total suspended | 2020-03-31 | Mon | mg/L | DAILY MX | NODI: C | mg/L
CA0030210 | 1 | 1 | A | 530 | Solids, total suspended | 2020-04-30 | Mon | mg/L | DAILY MX | NODI: C | mg/L
CA0030210 | 1 | 1 | A | 530 | Solids, total suspended | 2020-05-31 | Mon | mg/L | DAILY MX | NODI: C | mg/L
CA0030210 | 1 | 1 | A | 530 | Solids, total suspended | 2020-06-30 | Mon | mg/L | DAILY MX | NODI: C | mg/L
CA0030210 | 1 | 1 | A | 530 | Solids, total suspended | 2020-07-31 | Mon | mg/L | DAILY MX | NODI: C | mg/L
CA0030210 | 1 | 1 | A | 530 | Solids, total suspended | 2020-08-31 | Mon | mg/L | DAILY MX | NODI: C | mg/L
CA0030210 | 1 | 1 | A | 530 | Solids, total suspended | 2020-09-30 | Mon | mg/L | DAILY MX | NODI: C | mg/L
CA0030210 | 1 | 1 | A | 530 | Solids, total suspended | 2020-10-31 | Mon | mg/L | DAILY MX | NODI: C | mg/L
CA0030210 | 1 | 1 | A | 530 | Solids, total suspended | 2020-11-30 | Mon | mg/L | DAILY MX | NODI: C | mg/L
CA0030210 | 1 | 1 | A | 530 | Solids, total suspended | 2020-12-31 | Mon | mg/L | DAILY MX | NODI: C | mg/L
CA0030210 | 1 | 1 | A | 530 | Solids, total suspended | 2021-01-31 | Mon | mg/L | DAILY MX | NODI: C | mg/L
CA0030210 | 1 | 1 | A | 530 | Solids, total suspended | 2021-02-28 | Mon | mg/L | DAILY MX | NODI: C | mg/L
CA0030210 | 1 | 1 | A | 530 | Solids, total suspended | 2021-03-31 | Mon | mg/L | DAILY MX | NODI: C | mg/L
CA0030210 | 1 | 1 | A | 530 | Solids, total suspended | 2021-04-30 | Mon | mg/L | DAILY MX | NODI: C | mg/L
CA0030210 | 1 | 1 | A | 530 | Solids, total suspended | 2021-05-31 | Mon | mg/L | DAILY MX | NODI: C | mg/L
CA0030210 | 1 | 1 | A | 530 | Solids, total suspended | 2021-06-30 | Mon | mg/L | DAILY MX | NODI: C | mg/L
CA0030210 | 1 | 1 | A | 530 | Solids, total suspended | 2021-07-31 | Mon | mg/L | DAILY MX | NODI: C | mg/L
CA0030210 | 1 | 1 | A | 530 | Solids, total suspended | 2021-08-31 | Mon | mg/L | DAILY MX | NODI: C | mg/L
CA0030210 | 1 | 1 | A | 530 | Solids, total suspended | 2021-09-30 | Mon | mg/L | DAILY MX | NODI: C | mg/L
CA0030210 | 1 | 1 | A | 530 | Solids, total suspended | 2021-10-31 | Mon | mg/L | DAILY MX | NODI: C | mg/L
CA0030210 | 1 | 1 | A | 530 | Solids, total suspended | 2021-11-30 | Mon | mg/L | DAILY MX | NODI: C | mg/L
CA0030210 | 1 | 1 | A | 530 | Solids, total suspended | 2021-12-31 | Mon | mg/L | DAILY MX | NODI: C | mg/L
CA0030210 | 1 | 1 | A | 530 | Solids, total suspended | 2022-01-31 | Mon | mg/L | DAILY MX | NODI: C | mg/L
CA0030210 | 1 | 1 | A | 530 | Solids, total suspended | 2019-01-31 | Mon | mg/L | MO AVG | 0.59 | mg/L
CA0030210 | 1 | 1 | A | 530 | Solids, total suspended | 2018-04-30 | Mon | mg/L | MO AVG | 0.78 | mg/L
CA0030210 | 1 | 1 | A | 530 | Solids, total suspended | 2018-07-31 | Mon | mg/L | MO AVG | 2.1 | mg/L
CA0030210 | 1 | 1 | A | 530 | Solids, total suspended | 2018-06-30 | Mon | mg/L | MO AVG | 4.3 | mg/L
CA0030210 | 1 | 1 | A | 530 | Solids, total suspended | 2019-05-31 | Mon | mg/L | MO AVG | NODI: 2 | mg/L
CA0030210 | 1 | 1 | A | 530 | Solids, total suspended | 2019-03-31 | Mon | mg/L | MO AVG | NODI: 3 | mg/L
CA0030210 | 1 | 1 | A | 530 | Solids, total suspended | 2019-04-30 | Mon | mg/L | MO AVG | NODI: 3 | mg/L
CA0030210 | 1 | 1 | A | 530 | Solids, total suspended | 2017-12-31 | Mon | mg/L | MO AVG | NODI: B | mg/L
CA0030210 | 1 | 1 | A | 530 | Solids, total suspended | 2018-01-31 | Mon | mg/L | MO AVG | NODI: B | mg/L
CA0030210 | 1 | 1 | A | 530 | Solids, total suspended | 2018-02-28 | Mon | mg/L | MO AVG | NODI: B | mg/L
CA0030210 | 1 | 1 | A | 530 | Solids, total suspended | 2018-03-31 | Mon | mg/L | MO AVG | NODI: B | mg/L
CA0030210 | 1 | 1 | A | 530 | Solids, total suspended | 2018-05-31 | Mon | mg/L | MO AVG | NODI: B | mg/L
CA0030210 | 1 | 1 | A | 530 | Solids, total suspended | 2019-02-28 | Mon | mg/L | MO AVG | NODI: B | mg/L
CA0030210 | 1 | 1 | A | 530 | Solids, total suspended | 2017-10-31 | Mon | mg/L | MO AVG | NODI: C | mg/L
CA0030210 | 1 | 1 | A | 530 | Solids, total suspended | 2017-11-30 | Mon | mg/L | MO AVG | NODI: C | mg/L
CA0030210 | 1 | 1 | A | 530 | Solids, total suspended | 2018-08-31 | Mon | mg/L | MO AVG | NODI: C | mg/L
CA0030210 | 1 | 1 | A | 530 | Solids, total suspended | 2018-09-30 | Mon | mg/L | MO AVG | NODI: C | mg/L
CA0030210 | 1 | 1 | A | 530 | Solids, total suspended | 2018-10-31 | Mon | mg/L | MO AVG | NODI: C | mg/L
CA0030210 | 1 | 1 | A | 530 | Solids, total suspended | 2018-11-30 | Mon | mg/L | MO AVG | NODI: C | mg/L
CA0030210 | 1 | 1 | A | 530 | Solids, total suspended | 2018-12-31 | Mon | mg/L | MO AVG | NODI: C | mg/L
CA0030210 | 1 | 1 | A | 530 | Solids, total suspended | 2019-06-30 | Mon | mg/L | MO AVG | NODI: C | mg/L
CA0030210 | 1 | 1 | A | 530 | Solids, total suspended | 2019-07-31 | Mon | mg/L | MO AVG | NODI: C | mg/L
CA0030210 | 1 | 1 | A | 530 | Solids, total suspended | 2019-08-31 | Mon | mg/L | MO AVG | NODI: C | mg/L
CA0030210 | 1 | 1 | A | 530 | Solids, total suspended | 2014-12-31 | Mon | mg/L | MO AVG |  | mg/L
CA0030210 | 1 | 1 | A | 530 | Solids, total suspended | 2015-12-31 | Mon | mg/L | MO AVG |  | mg/L
CA0030210 | 1 | 1 | A | 530 | Solids, total suspended | 2016-12-31 | Mon | mg/L | MO AVG |  | mg/L
CA0030210 | 1 | 1 | A | 545 | Solids, settleable | 2019-05-31 | 0.1 | mL/L | MO AVG | NODI: 2 | mL/L
CA0030210 | 1 | 1 | A | 545 | Solids, settleable | 2019-10-31 | 0.1 | mL/L | MO AVG | NODI: 2 | mL/L
CA0030210 | 1 | 1 | A | 545 | Solids, settleable | 2019-03-31 | 0.1 | mL/L | MO AVG | NODI: 3 | mL/L
CA0030210 | 1 | 1 | A | 545 | Solids, settleable | 2019-04-30 | 0.1 | mL/L | MO AVG | NODI: 3 | mL/L
CA0030210 | 1 | 1 | A | 545 | Solids, settleable | 2019-12-31 | 0.1 | mL/L | MO AVG | NODI: 3 | mL/L
CA0030210 | 1 | 1 | A | 545 | Solids, settleable | 2017-12-31 | 0.1 | mL/L | MO AVG | NODI: B | mL/L
CA0030210 | 1 | 1 | A | 545 | Solids, settleable | 2018-01-31 | 0.1 | mL/L | MO AVG | NODI: B | mL/L
CA0030210 | 1 | 1 | A | 545 | Solids, settleable | 2018-02-28 | 0.1 | mL/L | MO AVG | NODI: B | mL/L
CA0030210 | 1 | 1 | A | 545 | Solids, settleable | 2018-03-31 | 0.1 | mL/L | MO AVG | NODI: B | mL/L
CA0030210 | 1 | 1 | A | 545 | Solids, settleable | 2018-04-30 | 0.1 | mL/L | MO AVG | NODI: B | mL/L
CA0030210 | 1 | 1 | A | 545 | Solids, settleable | 2018-05-31 | 0.1 | mL/L | MO AVG | NODI: B | mL/L
CA0030210 | 1 | 1 | A | 545 | Solids, settleable | 2018-06-30 | 0.1 | mL/L | MO AVG | NODI: B | mL/L
CA0030210 | 1 | 1 | A | 545 | Solids, settleable | 2018-07-31 | 0.1 | mL/L | MO AVG | NODI: B | mL/L
CA0030210 | 1 | 1 | A | 545 | Solids, settleable | 2019-01-31 | 0.1 | mL/L | MO AVG | NODI: B | mL/L
CA0030210 | 1 | 1 | A | 545 | Solids, settleable | 2019-02-28 | 0.1 | mL/L | MO AVG | NODI: B | mL/L
CA0030210 | 1 | 1 | A | 545 | Solids, settleable | 2019-09-30 | 0.1 | mL/L | MO AVG | NODI: B | mL/L
CA0030210 | 1 | 1 | A | 545 | Solids, settleable | 2017-10-31 | 0.1 | mL/L | MO AVG | NODI: C | mL/L
CA0030210 | 1 | 1 | A | 545 | Solids, settleable | 2017-11-30 | 0.1 | mL/L | MO AVG | NODI: C | mL/L
CA0030210 | 1 | 1 | A | 545 | Solids, settleable | 2018-08-31 | 0.1 | mL/L | MO AVG | NODI: C | mL/L
CA0030210 | 1 | 1 | A | 545 | Solids, settleable | 2018-09-30 | 0.1 | mL/L | MO AVG | NODI: C | mL/L
CA0030210 | 1 | 1 | A | 545 | Solids, settleable | 2018-10-31 | 0.1 | mL/L | MO AVG | NODI: C | mL/L
CA0030210 | 1 | 1 | A | 545 | Solids, settleable | 2018-11-30 | 0.1 | mL/L | MO AVG | NODI: C | mL/L
CA0030210 | 1 | 1 | A | 545 | Solids, settleable | 2018-12-31 | 0.1 | mL/L | MO AVG | NODI: C | mL/L
CA0030210 | 1 | 1 | A | 545 | Solids, settleable | 2019-06-30 | 0.1 | mL/L | MO AVG | NODI: C | mL/L
CA0030210 | 1 | 1 | A | 545 | Solids, settleable | 2019-07-31 | 0.1 | mL/L | MO AVG | NODI: C | mL/L
CA0030210 | 1 | 1 | A | 545 | Solids, settleable | 2019-08-31 | 0.1 | mL/L | MO AVG | NODI: C | mL/L
CA0030210 | 1 | 1 | A | 545 | Solids, settleable | 2019-11-30 | 0.1 | mL/L | MO AVG | NODI: C | mL/L
CA0030210 | 1 | 1 | A | 545 | Solids, settleable | 2020-01-31 | 0.1 | mL/L | MO AVG | NODI: C | mL/L
CA0030210 | 1 | 1 | A | 545 | Solids, settleable | 2020-02-29 | 0.1 | mL/L | MO AVG | NODI: C | mL/L
CA0030210 | 1 | 1 | A | 545 | Solids, settleable | 2020-03-31 | 0.1 | mL/L | MO AVG | NODI: C | mL/L
CA0030210 | 1 | 1 | A | 545 | Solids, settleable | 2020-04-30 | 0.1 | mL/L | MO AVG | NODI: C | mL/L
CA0030210 | 1 | 1 | A | 545 | Solids, settleable | 2020-05-31 | 0.1 | mL/L | MO AVG | NODI: C | mL/L
CA0030210 | 1 | 1 | A | 545 | Solids, settleable | 2020-06-30 | 0.1 | mL/L | MO AVG | NODI: C | mL/L
CA0030210 | 1 | 1 | A | 545 | Solids, settleable | 2020-07-31 | 0.1 | mL/L | MO AVG | NODI: C | mL/L
CA0030210 | 1 | 1 | A | 545 | Solids, settleable | 2020-08-31 | 0.1 | mL/L | MO AVG | NODI: C | mL/L
CA0030210 | 1 | 1 | A | 545 | Solids, settleable | 2020-09-30 | 0.1 | mL/L | MO AVG | NODI: C | mL/L
CA0030210 | 1 | 1 | A | 545 | Solids, settleable | 2020-10-31 | 0.1 | mL/L | MO AVG | NODI: C | mL/L
CA0030210 | 1 | 1 | A | 545 | Solids, settleable | 2020-11-30 | 0.1 | mL/L | MO AVG | NODI: C | mL/L
CA0030210 | 1 | 1 | A | 545 | Solids, settleable | 2020-12-31 | 0.1 | mL/L | MO AVG | NODI: C | mL/L
CA0030210 | 1 | 1 | A | 545 | Solids, settleable | 2021-01-31 | 0.1 | mL/L | MO AVG | NODI: C | mL/L
CA0030210 | 1 | 1 | A | 545 | Solids, settleable | 2021-02-28 | 0.1 | mL/L | MO AVG | NODI: C | mL/L
CA0030210 | 1 | 1 | A | 545 | Solids, settleable | 2021-03-31 | 0.1 | mL/L | MO AVG | NODI: C | mL/L
CA0030210 | 1 | 1 | A | 545 | Solids, settleable | 2021-04-30 | 0.1 | mL/L | MO AVG | NODI: C | mL/L
CA0030210 | 1 | 1 | A | 545 | Solids, settleable | 2021-05-31 | 0.1 | mL/L | MO AVG | NODI: C | mL/L
CA0030210 | 1 | 1 | A | 545 | Solids, settleable | 2021-06-30 | 0.1 | mL/L | MO AVG | NODI: C | mL/L
CA0030210 | 1 | 1 | A | 545 | Solids, settleable | 2021-07-31 | 0.1 | mL/L | MO AVG | NODI: C | mL/L
CA0030210 | 1 | 1 | A | 545 | Solids, settleable | 2021-08-31 | 0.1 | mL/L | MO AVG | NODI: C | mL/L
CA0030210 | 1 | 1 | A | 545 | Solids, settleable | 2021-09-30 | 0.1 | mL/L | MO AVG | NODI: C | mL/L
CA0030210 | 1 | 1 | A | 545 | Solids, settleable | 2021-10-31 | 0.1 | mL/L | MO AVG | NODI: C | mL/L
CA0030210 | 1 | 1 | A | 545 | Solids, settleable | 2021-11-30 | 0.1 | mL/L | MO AVG | NODI: C | mL/L
CA0030210 | 1 | 1 | A | 545 | Solids, settleable | 2021-12-31 | 0.1 | mL/L | MO AVG | NODI: C | mL/L
CA0030210 | 1 | 1 | A | 545 | Solids, settleable | 2022-01-31 | 0.1 | mL/L | MO AVG | NODI: C | mL/L
CA0030210 | 1 | 1 | A | 545 | Solids, settleable | 2014-12-31 | 0.1 | mL/L | MO AVG |  | mL/L
CA0030210 | 1 | 1 | A | 545 | Solids, settleable | 2015-12-31 | 0.1 | mL/L | MO AVG |  | mL/L
CA0030210 | 1 | 1 | A | 545 | Solids, settleable | 2016-12-31 | 0.1 | mL/L | MO AVG |  | mL/L
CA0030210 | 1 | 1 | A | 545 | Solids, settleable | 2019-05-31 | 0.2 | mL/L | DAILY MX | NODI: 2 | mL/L
CA0030210 | 1 | 1 | A | 545 | Solids, settleable | 2019-10-31 | 0.2 | mL/L | DAILY MX | NODI: 2 | mL/L
CA0030210 | 1 | 1 | A | 545 | Solids, settleable | 2019-03-31 | 0.2 | mL/L | DAILY MX | NODI: 3 | mL/L
CA0030210 | 1 | 1 | A | 545 | Solids, settleable | 2019-04-30 | 0.2 | mL/L | DAILY MX | NODI: 3 | mL/L
CA0030210 | 1 | 1 | A | 545 | Solids, settleable | 2019-12-31 | 0.2 | mL/L | DAILY MX | NODI: 3 | mL/L
CA0030210 | 1 | 1 | A | 545 | Solids, settleable | 2017-12-31 | 0.2 | mL/L | DAILY MX | NODI: B | mL/L
CA0030210 | 1 | 1 | A | 545 | Solids, settleable | 2018-01-31 | 0.2 | mL/L | DAILY MX | NODI: B | mL/L
CA0030210 | 1 | 1 | A | 545 | Solids, settleable | 2018-02-28 | 0.2 | mL/L | DAILY MX | NODI: B | mL/L
CA0030210 | 1 | 1 | A | 545 | Solids, settleable | 2018-03-31 | 0.2 | mL/L | DAILY MX | NODI: B | mL/L
CA0030210 | 1 | 1 | A | 545 | Solids, settleable | 2018-04-30 | 0.2 | mL/L | DAILY MX | NODI: B | mL/L
CA0030210 | 1 | 1 | A | 545 | Solids, settleable | 2018-05-31 | 0.2 | mL/L | DAILY MX | NODI: B | mL/L
CA0030210 | 1 | 1 | A | 545 | Solids, settleable | 2018-06-30 | 0.2 | mL/L | DAILY MX | NODI: B | mL/L
CA0030210 | 1 | 1 | A | 545 | Solids, settleable | 2018-07-31 | 0.2 | mL/L | DAILY MX | NODI: B | mL/L
CA0030210 | 1 | 1 | A | 545 | Solids, settleable | 2019-01-31 | 0.2 | mL/L | DAILY MX | NODI: B | mL/L
CA0030210 | 1 | 1 | A | 545 | Solids, settleable | 2019-02-28 | 0.2 | mL/L | DAILY MX | NODI: B | mL/L
CA0030210 | 1 | 1 | A | 545 | Solids, settleable | 2019-09-30 | 0.2 | mL/L | DAILY MX | NODI: B | mL/L
CA0030210 | 1 | 1 | A | 545 | Solids, settleable | 2017-10-31 | 0.2 | mL/L | DAILY MX | NODI: C | mL/L
CA0030210 | 1 | 1 | A | 545 | Solids, settleable | 2017-11-30 | 0.2 | mL/L | DAILY MX | NODI: C | mL/L
CA0030210 | 1 | 1 | A | 545 | Solids, settleable | 2018-08-31 | 0.2 | mL/L | DAILY MX | NODI: C | mL/L
CA0030210 | 1 | 1 | A | 545 | Solids, settleable | 2018-09-30 | 0.2 | mL/L | DAILY MX | NODI: C | mL/L
CA0030210 | 1 | 1 | A | 545 | Solids, settleable | 2018-10-31 | 0.2 | mL/L | DAILY MX | NODI: C | mL/L
CA0030210 | 1 | 1 | A | 545 | Solids, settleable | 2018-11-30 | 0.2 | mL/L | DAILY MX | NODI: C | mL/L
CA0030210 | 1 | 1 | A | 545 | Solids, settleable | 2018-12-31 | 0.2 | mL/L | DAILY MX | NODI: C | mL/L
CA0030210 | 1 | 1 | A | 545 | Solids, settleable | 2019-06-30 | 0.2 | mL/L | DAILY MX | NODI: C | mL/L
CA0030210 | 1 | 1 | A | 545 | Solids, settleable | 2019-07-31 | 0.2 | mL/L | DAILY MX | NODI: C | mL/L
CA0030210 | 1 | 1 | A | 545 | Solids, settleable | 2019-08-31 | 0.2 | mL/L | DAILY MX | NODI: C | mL/L
CA0030210 | 1 | 1 | A | 545 | Solids, settleable | 2019-11-30 | 0.2 | mL/L | DAILY MX | NODI: C | mL/L
CA0030210 | 1 | 1 | A | 545 | Solids, settleable | 2020-01-31 | 0.2 | mL/L | DAILY MX | NODI: C | mL/L
CA0030210 | 1 | 1 | A | 545 | Solids, settleable | 2020-02-29 | 0.2 | mL/L | DAILY MX | NODI: C | mL/L
CA0030210 | 1 | 1 | A | 545 | Solids, settleable | 2020-03-31 | 0.2 | mL/L | DAILY MX | NODI: C | mL/L
CA0030210 | 1 | 1 | A | 545 | Solids, settleable | 2020-04-30 | 0.2 | mL/L | DAILY MX | NODI: C | mL/L
CA0030210 | 1 | 1 | A | 545 | Solids, settleable | 2020-05-31 | 0.2 | mL/L | DAILY MX | NODI: C | mL/L
CA0030210 | 1 | 1 | A | 545 | Solids, settleable | 2020-06-30 | 0.2 | mL/L | DAILY MX | NODI: C | mL/L
CA0030210 | 1 | 1 | A | 545 | Solids, settleable | 2020-07-31 | 0.2 | mL/L | DAILY MX | NODI: C | mL/L
CA0030210 | 1 | 1 | A | 545 | Solids, settleable | 2020-08-31 | 0.2 | mL/L | DAILY MX | NODI: C | mL/L
CA0030210 | 1 | 1 | A | 545 | Solids, settleable | 2020-09-30 | 0.2 | mL/L | DAILY MX | NODI: C | mL/L
CA0030210 | 1 | 1 | A | 545 | Solids, settleable | 2020-10-31 | 0.2 | mL/L | DAILY MX | NODI: C | mL/L
CA0030210 | 1 | 1 | A | 545 | Solids, settleable | 2020-11-30 | 0.2 | mL/L | DAILY MX | NODI: C | mL/L
CA0030210 | 1 | 1 | A | 545 | Solids, settleable | 2020-12-31 | 0.2 | mL/L | DAILY MX | NODI: C | mL/L
CA0030210 | 1 | 1 | A | 545 | Solids, settleable | 2021-01-31 | 0.2 | mL/L | DAILY MX | NODI: C | mL/L
CA0030210 | 1 | 1 | A | 545 | Solids, settleable | 2021-02-28 | 0.2 | mL/L | DAILY MX | NODI: C | mL/L
CA0030210 | 1 | 1 | A | 545 | Solids, settleable | 2021-03-31 | 0.2 | mL/L | DAILY MX | NODI: C | mL/L
CA0030210 | 1 | 1 | A | 545 | Solids, settleable | 2021-04-30 | 0.2 | mL/L | DAILY MX | NODI: C | mL/L
CA0030210 | 1 | 1 | A | 545 | Solids, settleable | 2021-05-31 | 0.2 | mL/L | DAILY MX | NODI: C | mL/L
CA0030210 | 1 | 1 | A | 545 | Solids, settleable | 2021-06-30 | 0.2 | mL/L | DAILY MX | NODI: C | mL/L
CA0030210 | 1 | 1 | A | 545 | Solids, settleable | 2021-07-31 | 0.2 | mL/L | DAILY MX | NODI: C | mL/L
CA0030210 | 1 | 1 | A | 545 | Solids, settleable | 2021-08-31 | 0.2 | mL/L | DAILY MX | NODI: C | mL/L
CA0030210 | 1 | 1 | A | 545 | Solids, settleable | 2021-09-30 | 0.2 | mL/L | DAILY MX | NODI: C | mL/L
CA0030210 | 1 | 1 | A | 545 | Solids, settleable | 2021-10-31 | 0.2 | mL/L | DAILY MX | NODI: C | mL/L
CA0030210 | 1 | 1 | A | 545 | Solids, settleable | 2021-11-30 | 0.2 | mL/L | DAILY MX | NODI: C | mL/L
CA0030210 | 1 | 1 | A | 545 | Solids, settleable | 2021-12-31 | 0.2 | mL/L | DAILY MX | NODI: C | mL/L
CA0030210 | 1 | 1 | A | 545 | Solids, settleable | 2022-01-31 | 0.2 | mL/L | DAILY MX | NODI: C | mL/L
CA0030210 | 1 | 1 | A | 545 | Solids, settleable | 2016-07-31 | 1.3 | mL/L | DAILY MX | 3 | mL/L
CA0030210 | 1 | 1 | A | 545 | Solids, settleable | 2014-09-30 | 1.3 | mL/L | DAILY MX | < .1 | mL/L
CA0030210 | 1 | 1 | A | 545 | Solids, settleable | 2014-10-31 | 1.3 | mL/L | DAILY MX | < .1 | mL/L
CA0030210 | 1 | 1 | A | 545 | Solids, settleable | 2014-12-31 | 1.3 | mL/L | DAILY MX | < .1 | mL/L
CA0030210 | 1 | 1 | A | 545 | Solids, settleable | 2015-01-31 | 1.3 | mL/L | DAILY MX | < .1 | mL/L
CA0030210 | 1 | 1 | A | 545 | Solids, settleable | 2015-02-28 | 1.3 | mL/L | DAILY MX | < .1 | mL/L
CA0030210 | 1 | 1 | A | 545 | Solids, settleable | 2015-03-31 | 1.3 | mL/L | DAILY MX | < .1 | mL/L
CA0030210 | 1 | 1 | A | 545 | Solids, settleable | 2015-04-30 | 1.3 | mL/L | DAILY MX | < .1 | mL/L
CA0030210 | 1 | 1 | A | 545 | Solids, settleable | 2015-05-31 | 1.3 | mL/L | DAILY MX | < .1 | mL/L
CA0030210 | 1 | 1 | A | 545 | Solids, settleable | 2015-06-30 | 1.3 | mL/L | DAILY MX | < .1 | mL/L
CA0030210 | 1 | 1 | A | 545 | Solids, settleable | 2014-11-30 | 1.3 | mL/L | DAILY MX | <= 0 | mL/L
CA0030210 | 1 | 1 | A | 545 | Solids, settleable | 2015-09-30 | 1.3 | mL/L | DAILY MX | NODI: B | mL/L
CA0030210 | 1 | 1 | A | 545 | Solids, settleable | 2015-10-31 | 1.3 | mL/L | DAILY MX | NODI: B | mL/L
CA0030210 | 1 | 1 | A | 545 | Solids, settleable | 2015-11-30 | 1.3 | mL/L | DAILY MX | NODI: B | mL/L
CA0030210 | 1 | 1 | A | 545 | Solids, settleable | 2015-12-31 | 1.3 | mL/L | DAILY MX | NODI: B | mL/L
CA0030210 | 1 | 1 | A | 545 | Solids, settleable | 2016-01-31 | 1.3 | mL/L | DAILY MX | NODI: B | mL/L
CA0030210 | 1 | 1 | A | 545 | Solids, settleable | 2016-02-29 | 1.3 | mL/L | DAILY MX | NODI: B | mL/L
CA0030210 | 1 | 1 | A | 545 | Solids, settleable | 2016-03-31 | 1.3 | mL/L | DAILY MX | NODI: B | mL/L
CA0030210 | 1 | 1 | A | 545 | Solids, settleable | 2016-04-30 | 1.3 | mL/L | DAILY MX | NODI: B | mL/L
CA0030210 | 1 | 1 | A | 545 | Solids, settleable | 2016-05-31 | 1.3 | mL/L | DAILY MX | NODI: B | mL/L
CA0030210 | 1 | 1 | A | 545 | Solids, settleable | 2016-06-30 | 1.3 | mL/L | DAILY MX | NODI: B | mL/L
CA0030210 | 1 | 1 | A | 545 | Solids, settleable | 2016-08-31 | 1.3 | mL/L | DAILY MX | NODI: B | mL/L
CA0030210 | 1 | 1 | A | 545 | Solids, settleable | 2016-09-30 | 1.3 | mL/L | DAILY MX | NODI: B | mL/L
CA0030210 | 1 | 1 | A | 545 | Solids, settleable | 2016-10-31 | 1.3 | mL/L | DAILY MX | NODI: B | mL/L
CA0030210 | 1 | 1 | A | 545 | Solids, settleable | 2016-11-30 | 1.3 | mL/L | DAILY MX | NODI: B | mL/L
CA0030210 | 1 | 1 | A | 545 | Solids, settleable | 2016-12-31 | 1.3 | mL/L | DAILY MX | NODI: B | mL/L
CA0030210 | 1 | 1 | A | 545 | Solids, settleable | 2017-01-31 | 1.3 | mL/L | DAILY MX | NODI: B | mL/L
CA0030210 | 1 | 1 | A | 545 | Solids, settleable | 2017-02-28 | 1.3 | mL/L | DAILY MX | NODI: B | mL/L
CA0030210 | 1 | 1 | A | 545 | Solids, settleable | 2017-03-31 | 1.3 | mL/L | DAILY MX | NODI: B | mL/L
CA0030210 | 1 | 1 | A | 545 | Solids, settleable | 2017-04-30 | 1.3 | mL/L | DAILY MX | NODI: B | mL/L
CA0030210 | 1 | 1 | A | 545 | Solids, settleable | 2017-05-31 | 1.3 | mL/L | DAILY MX | NODI: B | mL/L
CA0030210 | 1 | 1 | A | 545 | Solids, settleable | 2017-06-30 | 1.3 | mL/L | DAILY MX | NODI: B | mL/L
CA0030210 | 1 | 1 | A | 545 | Solids, settleable | 2017-07-31 | 1.3 | mL/L | DAILY MX | NODI: B | mL/L
CA0030210 | 1 | 1 | A | 545 | Solids, settleable | 2017-08-31 | 1.3 | mL/L | DAILY MX | NODI: B | mL/L
CA0030210 | 1 | 1 | A | 545 | Solids, settleable | 2017-09-30 | 1.3 | mL/L | DAILY MX | NODI: B | mL/L
CA0030210 | 1 | 1 | A | 545 | Solids, settleable | 2014-05-31 | 1.3 | mL/L | DAILY MX | NODI: C | mL/L
CA0030210 | 1 | 1 | A | 545 | Solids, settleable | 2014-06-30 | 1.3 | mL/L | DAILY MX | NODI: C | mL/L
CA0030210 | 1 | 1 | A | 545 | Solids, settleable | 2014-07-31 | 1.3 | mL/L | DAILY MX | NODI: C | mL/L
CA0030210 | 1 | 1 | A | 545 | Solids, settleable | 2014-08-31 | 1.3 | mL/L | DAILY MX | NODI: C | mL/L
CA0030210 | 1 | 1 | A | 545 | Solids, settleable | 2015-07-31 | 1.3 | mL/L | DAILY MX | NODI: C | mL/L
CA0030210 | 1 | 1 | A | 545 | Solids, settleable | 2015-08-31 | 1.3 | mL/L | DAILY MX | NODI: C | mL/L
CA0030210 | 1 | 1 | A | 981 | Selenium, total recoverable | 2019-10-31 | 3.7 | ug/L | MO AVG | NODI: 2 | ug/L
CA0030210 | 1 | 1 | A | 981 | Selenium, total recoverable | 2019-12-31 | 3.7 | ug/L | MO AVG | NODI: 3 | ug/L
CA0030210 | 1 | 1 | A | 981 | Selenium, total recoverable | 2019-09-30 | 3.7 | ug/L | MO AVG | NODI: B | ug/L
CA0030210 | 1 | 1 | A | 981 | Selenium, total recoverable | 2019-11-30 | 3.7 | ug/L | MO AVG | NODI: C | ug/L
CA0030210 | 1 | 1 | A | 981 | Selenium, total recoverable | 2020-01-31 | 3.7 | ug/L | MO AVG | NODI: C | ug/L
CA0030210 | 1 | 1 | A | 981 | Selenium, total recoverable | 2020-02-29 | 3.7 | ug/L | MO AVG | NODI: C | ug/L
CA0030210 | 1 | 1 | A | 981 | Selenium, total recoverable | 2020-03-31 | 3.7 | ug/L | MO AVG | NODI: C | ug/L
CA0030210 | 1 | 1 | A | 981 | Selenium, total recoverable | 2020-04-30 | 3.7 | ug/L | MO AVG | NODI: C | ug/L
CA0030210 | 1 | 1 | A | 981 | Selenium, total recoverable | 2020-05-31 | 3.7 | ug/L | MO AVG | NODI: C | ug/L
CA0030210 | 1 | 1 | A | 981 | Selenium, total recoverable | 2020-06-30 | 3.7 | ug/L | MO AVG | NODI: C | ug/L
CA0030210 | 1 | 1 | A | 981 | Selenium, total recoverable | 2020-07-31 | 3.7 | ug/L | MO AVG | NODI: C | ug/L
CA0030210 | 1 | 1 | A | 981 | Selenium, total recoverable | 2020-08-31 | 3.7 | ug/L | MO AVG | NODI: C | ug/L
CA0030210 | 1 | 1 | A | 981 | Selenium, total recoverable | 2020-09-30 | 3.7 | ug/L | MO AVG | NODI: C | ug/L
CA0030210 | 1 | 1 | A | 981 | Selenium, total recoverable | 2020-10-31 | 3.7 | ug/L | MO AVG | NODI: C | ug/L
CA0030210 | 1 | 1 | A | 981 | Selenium, total recoverable | 2020-11-30 | 3.7 | ug/L | MO AVG | NODI: C | ug/L
CA0030210 | 1 | 1 | A | 981 | Selenium, total recoverable | 2020-12-31 | 3.7 | ug/L | MO AVG | NODI: C | ug/L
CA0030210 | 1 | 1 | A | 981 | Selenium, total recoverable | 2021-01-31 | 3.7 | ug/L | MO AVG | NODI: C | ug/L
CA0030210 | 1 | 1 | A | 981 | Selenium, total recoverable | 2021-02-28 | 3.7 | ug/L | MO AVG | NODI: C | ug/L
CA0030210 | 1 | 1 | A | 981 | Selenium, total recoverable | 2021-03-31 | 3.7 | ug/L | MO AVG | NODI: C | ug/L
CA0030210 | 1 | 1 | A | 981 | Selenium, total recoverable | 2021-04-30 | 3.7 | ug/L | MO AVG | NODI: C | ug/L
CA0030210 | 1 | 1 | A | 981 | Selenium, total recoverable | 2021-05-31 | 3.7 | ug/L | MO AVG | NODI: C | ug/L
CA0030210 | 1 | 1 | A | 981 | Selenium, total recoverable | 2021-06-30 | 3.7 | ug/L | MO AVG | NODI: C | ug/L
CA0030210 | 1 | 1 | A | 981 | Selenium, total recoverable | 2021-07-31 | 3.7 | ug/L | MO AVG | NODI: C | ug/L
CA0030210 | 1 | 1 | A | 981 | Selenium, total recoverable | 2021-08-31 | 3.7 | ug/L | MO AVG | NODI: C | ug/L
CA0030210 | 1 | 1 | A | 981 | Selenium, total recoverable | 2021-09-30 | 3.7 | ug/L | MO AVG | NODI: C | ug/L
CA0030210 | 1 | 1 | A | 981 | Selenium, total recoverable | 2021-10-31 | 3.7 | ug/L | MO AVG | NODI: C | ug/L
CA0030210 | 1 | 1 | A | 981 | Selenium, total recoverable | 2021-11-30 | 3.7 | ug/L | MO AVG | NODI: C | ug/L
CA0030210 | 1 | 1 | A | 981 | Selenium, total recoverable | 2021-12-31 | 3.7 | ug/L | MO AVG | NODI: C | ug/L
CA0030210 | 1 | 1 | A | 981 | Selenium, total recoverable | 2022-01-31 | 3.7 | ug/L | MO AVG | NODI: C | ug/L
CA0030210 | 1 | 1 | A | 981 | Selenium, total recoverable | 2017-12-31 | 4.1 | ug/L | MO AVG | 0.72 | ug/L
CA0030210 | 1 | 1 | A | 981 | Selenium, total recoverable | 2019-02-28 | 4.1 | ug/L | MO AVG | 0.72 | ug/L
CA0030210 | 1 | 1 | A | 981 | Selenium, total recoverable | 2018-02-28 | 4.1 | ug/L | MO AVG | 0.9 | ug/L
CA0030210 | 1 | 1 | A | 981 | Selenium, total recoverable | 2019-01-31 | 4.1 | ug/L | MO AVG | 0.97 | ug/L
CA0030210 | 1 | 1 | A | 981 | Selenium, total recoverable | 2018-05-31 | 4.1 | ug/L | MO AVG | 1.2 | ug/L
CA0030210 | 1 | 1 | A | 981 | Selenium, total recoverable | 2018-03-31 | 4.1 | ug/L | MO AVG | 1.7 | ug/L
CA0030210 | 1 | 1 | A | 981 | Selenium, total recoverable | 2016-01-31 | 4.1 | ug/L | MO AVG | 11 | ug/L
CA0030210 | 1 | 1 | A | 981 | Selenium, total recoverable | 2014-10-31 | 4.1 | ug/L | MO AVG | 12 | ug/L
CA0030210 | 1 | 1 | A | 981 | Selenium, total recoverable | 2016-11-30 | 4.1 | ug/L | MO AVG | 13.3 | ug/L
CA0030210 | 1 | 1 | A | 981 | Selenium, total recoverable | 2015-05-31 | 4.1 | ug/L | MO AVG | 15 | ug/L
CA0030210 | 1 | 1 | A | 981 | Selenium, total recoverable | 2015-11-30 | 4.1 | ug/L | MO AVG | 16 | ug/L
CA0030210 | 1 | 1 | A | 981 | Selenium, total recoverable | 2015-09-30 | 4.1 | ug/L | MO AVG | 17 | ug/L
CA0030210 | 1 | 1 | A | 981 | Selenium, total recoverable | 2016-02-29 | 4.1 | ug/L | MO AVG | 18 | ug/L
CA0030210 | 1 | 1 | A | 981 | Selenium, total recoverable | 2017-08-31 | 4.1 | ug/L | MO AVG | 19.9 | ug/L
CA0030210 | 1 | 1 | A | 981 | Selenium, total recoverable | 2018-04-30 | 4.1 | ug/L | MO AVG | 2.1 | ug/L
CA0030210 | 1 | 1 | A | 981 | Selenium, total recoverable | 2018-06-30 | 4.1 | ug/L | MO AVG | 2.8 | ug/L
CA0030210 | 1 | 1 | A | 981 | Selenium, total recoverable | 2015-10-31 | 4.1 | ug/L | MO AVG | 20 | ug/L
CA0030210 | 1 | 1 | A | 981 | Selenium, total recoverable | 2014-11-30 | 4.1 | ug/L | MO AVG | 23 | ug/L
CA0030210 | 1 | 1 | A | 981 | Selenium, total recoverable | 2017-07-31 | 4.1 | ug/L | MO AVG | 23.4 | ug/L
CA0030210 | 1 | 1 | A | 981 | Selenium, total recoverable | 2016-08-31 | 4.1 | ug/L | MO AVG | 26 | ug/L
CA0030210 | 1 | 1 | A | 981 | Selenium, total recoverable | 2016-09-30 | 4.1 | ug/L | MO AVG | 26.2 | ug/L
CA0030210 | 1 | 1 | A | 981 | Selenium, total recoverable | 2016-12-31 | 4.1 | ug/L | MO AVG | 26.4 | ug/L
CA0030210 | 1 | 1 | A | 981 | Selenium, total recoverable | 2015-04-30 | 4.1 | ug/L | MO AVG | 27 | ug/L
CA0030210 | 1 | 1 | A | 981 | Selenium, total recoverable | 2015-06-30 | 4.1 | ug/L | MO AVG | 3.7 | ug/L
CA0030210 | 1 | 1 | A | 981 | Selenium, total recoverable | 2017-09-30 | 4.1 | ug/L | MO AVG | 30.3 | ug/L
CA0030210 | 1 | 1 | A | 981 | Selenium, total recoverable | 2016-07-31 | 4.1 | ug/L | MO AVG | 31 | ug/L
CA0030210 | 1 | 1 | A | 981 | Selenium, total recoverable | 2016-06-30 | 4.1 | ug/L | MO AVG | 32 | ug/L
CA0030210 | 1 | 1 | A | 981 | Selenium, total recoverable | 2017-06-30 | 4.1 | ug/L | MO AVG | 33.3 | ug/L
CA0030210 | 1 | 1 | A | 981 | Selenium, total recoverable | 2015-03-31 | 4.1 | ug/L | MO AVG | 36 | ug/L
CA0030210 | 1 | 1 | A | 981 | Selenium, total recoverable | 2015-02-28 | 4.1 | ug/L | MO AVG | 38 | ug/L
CA0030210 | 1 | 1 | A | 981 | Selenium, total recoverable | 2016-03-31 | 4.1 | ug/L | MO AVG | 38 | ug/L
CA0030210 | 1 | 1 | A | 981 | Selenium, total recoverable | 2016-05-31 | 4.1 | ug/L | MO AVG | 39.2 | ug/L
CA0030210 | 1 | 1 | A | 981 | Selenium, total recoverable | 2015-01-31 | 4.1 | ug/L | MO AVG | 40 | ug/L
CA0030210 | 1 | 1 | A | 981 | Selenium, total recoverable | 2017-03-31 | 4.1 | ug/L | MO AVG | 41 | ug/L
CA0030210 | 1 | 1 | A | 981 | Selenium, total recoverable | 2017-05-31 | 4.1 | ug/L | MO AVG | 41.4 | ug/L
CA0030210 | 1 | 1 | A | 981 | Selenium, total recoverable | 2017-04-30 | 4.1 | ug/L | MO AVG | 42.3 | ug/L
CA0030210 | 1 | 1 | A | 981 | Selenium, total recoverable | 2016-04-30 | 4.1 | ug/L | MO AVG | 46.5 | ug/L
CA0030210 | 1 | 1 | A | 981 | Selenium, total recoverable | 2015-12-31 | 4.1 | ug/L | MO AVG | 47 | ug/L
CA0030210 | 1 | 1 | A | 981 | Selenium, total recoverable | 2017-02-28 | 4.1 | ug/L | MO AVG | 55.1 | ug/L
CA0030210 | 1 | 1 | A | 981 | Selenium, total recoverable | 2014-12-31 | 4.1 | ug/L | MO AVG | 6.8 | ug/L
CA0030210 | 1 | 1 | A | 981 | Selenium, total recoverable | 2016-10-31 | 4.1 | ug/L | MO AVG | 8.2 | ug/L
CA0030210 | 1 | 1 | A | 981 | Selenium, total recoverable | 2014-09-30 | 4.1 | ug/L | MO AVG | 9.1 | ug/L
CA0030210 | 1 | 1 | A | 981 | Selenium, total recoverable | 2017-01-31 | 4.1 | ug/L | MO AVG | 9.9 | ug/L
CA0030210 | 1 | 1 | A | 981 | Selenium, total recoverable | 2019-05-31 | 4.1 | ug/L | MO AVG | NODI: 2 | ug/L
CA0030210 | 1 | 1 | A | 981 | Selenium, total recoverable | 2019-03-31 | 4.1 | ug/L | MO AVG | NODI: 3 | ug/L
CA0030210 | 1 | 1 | A | 981 | Selenium, total recoverable | 2019-04-30 | 4.1 | ug/L | MO AVG | NODI: 3 | ug/L
CA0030210 | 1 | 1 | A | 981 | Selenium, total recoverable | 2018-01-31 | 4.1 | ug/L | MO AVG | NODI: B | ug/L
CA0030210 | 1 | 1 | A | 981 | Selenium, total recoverable | 2018-07-31 | 4.1 | ug/L | MO AVG | NODI: B | ug/L
CA0030210 | 1 | 1 | A | 981 | Selenium, total recoverable | 2014-05-31 | 4.1 | ug/L | MO AVG | NODI: C | ug/L
CA0030210 | 1 | 1 | A | 981 | Selenium, total recoverable | 2014-06-30 | 4.1 | ug/L | MO AVG | NODI: C | ug/L
CA0030210 | 1 | 1 | A | 981 | Selenium, total recoverable | 2014-07-31 | 4.1 | ug/L | MO AVG | NODI: C | ug/L
CA0030210 | 1 | 1 | A | 981 | Selenium, total recoverable | 2014-08-31 | 4.1 | ug/L | MO AVG | NODI: C | ug/L
CA0030210 | 1 | 1 | A | 981 | Selenium, total recoverable | 2015-07-31 | 4.1 | ug/L | MO AVG | NODI: C | ug/L
CA0030210 | 1 | 1 | A | 981 | Selenium, total recoverable | 2015-08-31 | 4.1 | ug/L | MO AVG | NODI: C | ug/L
CA0030210 | 1 | 1 | A | 981 | Selenium, total recoverable | 2017-10-31 | 4.1 | ug/L | MO AVG | NODI: C | ug/L
CA0030210 | 1 | 1 | A | 981 | Selenium, total recoverable | 2017-11-30 | 4.1 | ug/L | MO AVG | NODI: C | ug/L
CA0030210 | 1 | 1 | A | 981 | Selenium, total recoverable | 2018-08-31 | 4.1 | ug/L | MO AVG | NODI: C | ug/L
CA0030210 | 1 | 1 | A | 981 | Selenium, total recoverable | 2018-09-30 | 4.1 | ug/L | MO AVG | NODI: C | ug/L
CA0030210 | 1 | 1 | A | 981 | Selenium, total recoverable | 2018-10-31 | 4.1 | ug/L | MO AVG | NODI: C | ug/L
CA0030210 | 1 | 1 | A | 981 | Selenium, total recoverable | 2018-11-30 | 4.1 | ug/L | MO AVG | NODI: C | ug/L
CA0030210 | 1 | 1 | A | 981 | Selenium, total recoverable | 2018-12-31 | 4.1 | ug/L | MO AVG | NODI: C | ug/L
CA0030210 | 1 | 1 | A | 981 | Selenium, total recoverable | 2019-06-30 | 4.1 | ug/L | MO AVG | NODI: C | ug/L
CA0030210 | 1 | 1 | A | 981 | Selenium, total recoverable | 2019-07-31 | 4.1 | ug/L | MO AVG | NODI: C | ug/L
CA0030210 | 1 | 1 | A | 981 | Selenium, total recoverable | 2019-08-31 | 4.1 | ug/L | MO AVG | NODI: C | ug/L
CA0030210 | 1 | 1 | A | 981 | Selenium, total recoverable | 2019-02-28 | 8.2 | ug/L | DAILY MX | 0.92 | ug/L
CA0030210 | 1 | 1 | A | 981 | Selenium, total recoverable | 2018-05-31 | 8.2 | ug/L | DAILY MX | 1.5 | ug/L
CA0030210 | 1 | 1 | A | 981 | Selenium, total recoverable | 2016-10-31 | 8.2 | ug/L | DAILY MX | 10.5 | ug/L
CA0030210 | 1 | 1 | A | 981 | Selenium, total recoverable | 2017-01-31 | 8.2 | ug/L | DAILY MX | 10.9 | ug/L
CA0030210 | 1 | 1 | A | 981 | Selenium, total recoverable | 2016-01-31 | 8.2 | ug/L | DAILY MX | 11 | ug/L
CA0030210 | 1 | 1 | A | 981 | Selenium, total recoverable | 2014-10-31 | 8.2 | ug/L | DAILY MX | 12 | ug/L
CA0030210 | 1 | 1 | A | 981 | Selenium, total recoverable | 2016-11-30 | 8.2 | ug/L | DAILY MX | 14.5 | ug/L
CA0030210 | 1 | 1 | A | 981 | Selenium, total recoverable | 2015-05-31 | 8.2 | ug/L | DAILY MX | 15 | ug/L
CA0030210 | 1 | 1 | A | 981 | Selenium, total recoverable | 2017-12-31 | 8.2 | ug/L | DAILY MX | 15 | ug/L
CA0030210 | 1 | 1 | A | 981 | Selenium, total recoverable | 2015-11-30 | 8.2 | ug/L | DAILY MX | 16 | ug/L
CA0030210 | 1 | 1 | A | 981 | Selenium, total recoverable | 2015-09-30 | 8.2 | ug/L | DAILY MX | 17 | ug/L
CA0030210 | 1 | 1 | A | 981 | Selenium, total recoverable | 2016-02-29 | 8.2 | ug/L | DAILY MX | 18 | ug/L
CA0030210 | 1 | 1 | A | 981 | Selenium, total recoverable | 2018-06-30 | 8.2 | ug/L | DAILY MX | 2.8 | ug/L
CA0030210 | 1 | 1 | A | 981 | Selenium, total recoverable | 2015-10-31 | 8.2 | ug/L | DAILY MX | 20 | ug/L
CA0030210 | 1 | 1 | A | 981 | Selenium, total recoverable | 2017-06-30 | 8.2 | ug/L | DAILY MX | 20.6 | ug/L
CA0030210 | 1 | 1 | A | 981 | Selenium, total recoverable | 2014-11-30 | 8.2 | ug/L | DAILY MX | 23 | ug/L
CA0030210 | 1 | 1 | A | 981 | Selenium, total recoverable | 2017-08-31 | 8.2 | ug/L | DAILY MX | 25.9 | ug/L
CA0030210 | 1 | 1 | A | 981 | Selenium, total recoverable | 2015-04-30 | 8.2 | ug/L | DAILY MX | 27 | ug/L
CA0030210 | 1 | 1 | A | 981 | Selenium, total recoverable | 2017-07-31 | 8.2 | ug/L | DAILY MX | 27.6 | ug/L
CA0030210 | 1 | 1 | A | 981 | Selenium, total recoverable | 2016-08-31 | 8.2 | ug/L | DAILY MX | 28.7 | ug/L
CA0030210 | 1 | 1 | A | 981 | Selenium, total recoverable | 2016-12-31 | 8.2 | ug/L | DAILY MX | 28.7 | ug/L
CA0030210 | 1 | 1 | A | 981 | Selenium, total recoverable | 2019-01-31 | 8.2 | ug/L | DAILY MX | 3 | ug/L
CA0030210 | 1 | 1 | A | 981 | Selenium, total recoverable | 2018-04-30 | 8.2 | ug/L | DAILY MX | 3.2 | ug/L
CA0030210 | 1 | 1 | A | 981 | Selenium, total recoverable | 2015-06-30 | 8.2 | ug/L | DAILY MX | 3.7 | ug/L
CA0030210 | 1 | 1 | A | 981 | Selenium, total recoverable | 2018-03-31 | 8.2 | ug/L | DAILY MX | 3.8 | ug/L
CA0030210 | 1 | 1 | A | 981 | Selenium, total recoverable | 2016-09-30 | 8.2 | ug/L | DAILY MX | 32.2 | ug/L
CA0030210 | 1 | 1 | A | 981 | Selenium, total recoverable | 2016-06-30 | 8.2 | ug/L | DAILY MX | 35.1 | ug/L
CA0030210 | 1 | 1 | A | 981 | Selenium, total recoverable | 2015-03-31 | 8.2 | ug/L | DAILY MX | 36 | ug/L
CA0030210 | 1 | 1 | A | 981 | Selenium, total recoverable | 2015-02-28 | 8.2 | ug/L | DAILY MX | 38 | ug/L
CA0030210 | 1 | 1 | A | 981 | Selenium, total recoverable | 2016-03-31 | 8.2 | ug/L | DAILY MX | 38 | ug/L
CA0030210 | 1 | 1 | A | 981 | Selenium, total recoverable | 2015-01-31 | 8.2 | ug/L | DAILY MX | 40 | ug/L
CA0030210 | 1 | 1 | A | 981 | Selenium, total recoverable | 2016-05-31 | 8.2 | ug/L | DAILY MX | 41.6 | ug/L
CA0030210 | 1 | 1 | A | 981 | Selenium, total recoverable | 2017-05-31 | 8.2 | ug/L | DAILY MX | 42.6 | ug/L
CA0030210 | 1 | 1 | A | 981 | Selenium, total recoverable | 2017-04-30 | 8.2 | ug/L | DAILY MX | 42.7 | ug/L
CA0030210 | 1 | 1 | A | 981 | Selenium, total recoverable | 2015-12-31 | 8.2 | ug/L | DAILY MX | 47 | ug/L
CA0030210 | 1 | 1 | A | 981 | Selenium, total recoverable | 2016-04-30 | 8.2 | ug/L | DAILY MX | 47 | ug/L
CA0030210 | 1 | 1 | A | 981 | Selenium, total recoverable | 2016-07-31 | 8.2 | ug/L | DAILY MX | 48.3 | ug/L
CA0030210 | 1 | 1 | A | 981 | Selenium, total recoverable | 2017-03-31 | 8.2 | ug/L | DAILY MX | 50.3 | ug/L
CA0030210 | 1 | 1 | A | 981 | Selenium, total recoverable | 2017-09-30 | 8.2 | ug/L | DAILY MX | 55.2 | ug/L
CA0030210 | 1 | 1 | A | 981 | Selenium, total recoverable | 2014-12-31 | 8.2 | ug/L | DAILY MX | 6.8 | ug/L
CA0030210 | 1 | 1 | A | 981 | Selenium, total recoverable | 2017-02-28 | 8.2 | ug/L | DAILY MX | 60.9 | ug/L
CA0030210 | 1 | 1 | A | 981 | Selenium, total recoverable | 2014-09-30 | 8.2 | ug/L | DAILY MX | 9.1 | ug/L
CA0030210 | 1 | 1 | A | 981 | Selenium, total recoverable | 2019-05-31 | 8.2 | ug/L | DAILY MX | NODI: 2 | ug/L
CA0030210 | 1 | 1 | A | 981 | Selenium, total recoverable | 2019-10-31 | 8.2 | ug/L | DAILY MX | NODI: 2 | ug/L
CA0030210 | 1 | 1 | A | 981 | Selenium, total recoverable | 2019-03-31 | 8.2 | ug/L | DAILY MX | NODI: 3 | ug/L
CA0030210 | 1 | 1 | A | 981 | Selenium, total recoverable | 2019-04-30 | 8.2 | ug/L | DAILY MX | NODI: 3 | ug/L
CA0030210 | 1 | 1 | A | 981 | Selenium, total recoverable | 2019-12-31 | 8.2 | ug/L | DAILY MX | NODI: 3 | ug/L
CA0030210 | 1 | 1 | A | 981 | Selenium, total recoverable | 2018-07-31 | 8.2 | ug/L | DAILY MX | NODI: B | ug/L
CA0030210 | 1 | 1 | A | 981 | Selenium, total recoverable | 2019-09-30 | 8.2 | ug/L | DAILY MX | NODI: B | ug/L
CA0030210 | 1 | 1 | A | 981 | Selenium, total recoverable | 2014-05-31 | 8.2 | ug/L | DAILY MX | NODI: C | ug/L
CA0030210 | 1 | 1 | A | 981 | Selenium, total recoverable | 2014-06-30 | 8.2 | ug/L | DAILY MX | NODI: C | ug/L
CA0030210 | 1 | 1 | A | 981 | Selenium, total recoverable | 2014-07-31 | 8.2 | ug/L | DAILY MX | NODI: C | ug/L
CA0030210 | 1 | 1 | A | 981 | Selenium, total recoverable | 2014-08-31 | 8.2 | ug/L | DAILY MX | NODI: C | ug/L
CA0030210 | 1 | 1 | A | 981 | Selenium, total recoverable | 2015-07-31 | 8.2 | ug/L | DAILY MX | NODI: C | ug/L
CA0030210 | 1 | 1 | A | 981 | Selenium, total recoverable | 2015-08-31 | 8.2 | ug/L | DAILY MX | NODI: C | ug/L
CA0030210 | 1 | 1 | A | 981 | Selenium, total recoverable | 2017-10-31 | 8.2 | ug/L | DAILY MX | NODI: C | ug/L
CA0030210 | 1 | 1 | A | 981 | Selenium, total recoverable | 2017-11-30 | 8.2 | ug/L | DAILY MX | NODI: C | ug/L
CA0030210 | 1 | 1 | A | 981 | Selenium, total recoverable | 2018-08-31 | 8.2 | ug/L | DAILY MX | NODI: C | ug/L
CA0030210 | 1 | 1 | A | 981 | Selenium, total recoverable | 2018-09-30 | 8.2 | ug/L | DAILY MX | NODI: C | ug/L
CA0030210 | 1 | 1 | A | 981 | Selenium, total recoverable | 2018-10-31 | 8.2 | ug/L | DAILY MX | NODI: C | ug/L
CA0030210 | 1 | 1 | A | 981 | Selenium, total recoverable | 2018-11-30 | 8.2 | ug/L | DAILY MX | NODI: C | ug/L
CA0030210 | 1 | 1 | A | 981 | Selenium, total recoverable | 2018-12-31 | 8.2 | ug/L | DAILY MX | NODI: C | ug/L
CA0030210 | 1 | 1 | A | 981 | Selenium, total recoverable | 2019-06-30 | 8.2 | ug/L | DAILY MX | NODI: C | ug/L
CA0030210 | 1 | 1 | A | 981 | Selenium, total recoverable | 2019-07-31 | 8.2 | ug/L | DAILY MX | NODI: C | ug/L
CA0030210 | 1 | 1 | A | 981 | Selenium, total recoverable | 2019-08-31 | 8.2 | ug/L | DAILY MX | NODI: C | ug/L
CA0030210 | 1 | 1 | A | 981 | Selenium, total recoverable | 2019-11-30 | 8.2 | ug/L | DAILY MX | NODI: C | ug/L
CA0030210 | 1 | 1 | A | 981 | Selenium, total recoverable | 2020-01-31 | 8.2 | ug/L | DAILY MX | NODI: C | ug/L
CA0030210 | 1 | 1 | A | 981 | Selenium, total recoverable | 2020-02-29 | 8.2 | ug/L | DAILY MX | NODI: C | ug/L
CA0030210 | 1 | 1 | A | 981 | Selenium, total recoverable | 2020-03-31 | 8.2 | ug/L | DAILY MX | NODI: C | ug/L
CA0030210 | 1 | 1 | A | 981 | Selenium, total recoverable | 2020-04-30 | 8.2 | ug/L | DAILY MX | NODI: C | ug/L
CA0030210 | 1 | 1 | A | 981 | Selenium, total recoverable | 2020-05-31 | 8.2 | ug/L | DAILY MX | NODI: C | ug/L
CA0030210 | 1 | 1 | A | 981 | Selenium, total recoverable | 2020-06-30 | 8.2 | ug/L | DAILY MX | NODI: C | ug/L
CA0030210 | 1 | 1 | A | 981 | Selenium, total recoverable | 2020-07-31 | 8.2 | ug/L | DAILY MX | NODI: C | ug/L
CA0030210 | 1 | 1 | A | 981 | Selenium, total recoverable | 2020-08-31 | 8.2 | ug/L | DAILY MX | NODI: C | ug/L
CA0030210 | 1 | 1 | A | 981 | Selenium, total recoverable | 2020-09-30 | 8.2 | ug/L | DAILY MX | NODI: C | ug/L
CA0030210 | 1 | 1 | A | 981 | Selenium, total recoverable | 2020-10-31 | 8.2 | ug/L | DAILY MX | NODI: C | ug/L
CA0030210 | 1 | 1 | A | 981 | Selenium, total recoverable | 2020-11-30 | 8.2 | ug/L | DAILY MX | NODI: C | ug/L
CA0030210 | 1 | 1 | A | 981 | Selenium, total recoverable | 2020-12-31 | 8.2 | ug/L | DAILY MX | NODI: C | ug/L
CA0030210 | 1 | 1 | A | 981 | Selenium, total recoverable | 2021-01-31 | 8.2 | ug/L | DAILY MX | NODI: C | ug/L
CA0030210 | 1 | 1 | A | 981 | Selenium, total recoverable | 2021-02-28 | 8.2 | ug/L | DAILY MX | NODI: C | ug/L
CA0030210 | 1 | 1 | A | 981 | Selenium, total recoverable | 2021-03-31 | 8.2 | ug/L | DAILY MX | NODI: C | ug/L
CA0030210 | 1 | 1 | A | 981 | Selenium, total recoverable | 2021-04-30 | 8.2 | ug/L | DAILY MX | NODI: C | ug/L
CA0030210 | 1 | 1 | A | 981 | Selenium, total recoverable | 2021-05-31 | 8.2 | ug/L | DAILY MX | NODI: C | ug/L
CA0030210 | 1 | 1 | A | 981 | Selenium, total recoverable | 2021-06-30 | 8.2 | ug/L | DAILY MX | NODI: C | ug/L
CA0030210 | 1 | 1 | A | 981 | Selenium, total recoverable | 2021-07-31 | 8.2 | ug/L | DAILY MX | NODI: C | ug/L
CA0030210 | 1 | 1 | A | 981 | Selenium, total recoverable | 2021-08-31 | 8.2 | ug/L | DAILY MX | NODI: C | ug/L
CA0030210 | 1 | 1 | A | 981 | Selenium, total recoverable | 2021-09-30 | 8.2 | ug/L | DAILY MX | NODI: C | ug/L
CA0030210 | 1 | 1 | A | 981 | Selenium, total recoverable | 2021-10-31 | 8.2 | ug/L | DAILY MX | NODI: C | ug/L
CA0030210 | 1 | 1 | A | 981 | Selenium, total recoverable | 2021-11-30 | 8.2 | ug/L | DAILY MX | NODI: C | ug/L
CA0030210 | 1 | 1 | A | 981 | Selenium, total recoverable | 2021-12-31 | 8.2 | ug/L | DAILY MX | NODI: C | ug/L
CA0030210 | 1 | 1 | A | 981 | Selenium, total recoverable | 2022-01-31 | 8.2 | ug/L | DAILY MX | NODI: C | ug/L
CA0030210 | 1 | 1 | A | 981 | Selenium, total recoverable | 2018-01-31 | 8.2 | ug/L | DAILY MX | NODI: Q | ug/L
CA0030210 | 1 | 1 | A | 981 | Selenium, total recoverable | 2018-02-28 | 8.2 | ug/L | DAILY MX | NODI: Q | ug/L
CA0030210 | 1 | 1 | A | 982 | Thallium, total recoverable | 2015-11-30 | 1.7 | ug/L | MO AVG | 0.11 | ug/L
CA0030210 | 1 | 1 | A | 982 | Thallium, total recoverable | 2014-12-31 | 1.7 | ug/L | MO AVG | 0.14 | ug/L
CA0030210 | 1 | 1 | A | 982 | Thallium, total recoverable | 2015-02-28 | 1.7 | ug/L | MO AVG | 0.16 | ug/L
CA0030210 | 1 | 1 | A | 982 | Thallium, total recoverable | 2015-12-31 | 1.7 | ug/L | MO AVG | 0.17 | ug/L
CA0030210 | 1 | 1 | A | 982 | Thallium, total recoverable | 2014-09-30 | 1.7 | ug/L | MO AVG | 0.18 | ug/L
CA0030210 | 1 | 1 | A | 982 | Thallium, total recoverable | 2015-01-31 | 1.7 | ug/L | MO AVG | 0.19 | ug/L
CA0030210 | 1 | 1 | A | 982 | Thallium, total recoverable | 2015-03-31 | 1.7 | ug/L | MO AVG | 0.24 | ug/L
CA0030210 | 1 | 1 | A | 982 | Thallium, total recoverable | 2016-03-31 | 1.7 | ug/L | MO AVG | 0.24 | ug/L
CA0030210 | 1 | 1 | A | 982 | Thallium, total recoverable | 2016-05-31 | 1.7 | ug/L | MO AVG | 0.24 | ug/L
CA0030210 | 1 | 1 | A | 982 | Thallium, total recoverable | 2016-04-30 | 1.7 | ug/L | MO AVG | 0.25 | ug/L
CA0030210 | 1 | 1 | A | 982 | Thallium, total recoverable | 2015-09-30 | 1.7 | ug/L | MO AVG | 0.26 | ug/L
CA0030210 | 1 | 1 | A | 982 | Thallium, total recoverable | 2016-07-31 | 1.7 | ug/L | MO AVG | 0.3 | ug/L
CA0030210 | 1 | 1 | A | 982 | Thallium, total recoverable | 2017-02-28 | 1.7 | ug/L | MO AVG | 0.3 | ug/L
CA0030210 | 1 | 1 | A | 982 | Thallium, total recoverable | 2015-04-30 | 1.7 | ug/L | MO AVG | < .1 | ug/L
CA0030210 | 1 | 1 | A | 982 | Thallium, total recoverable | 2015-05-31 | 1.7 | ug/L | MO AVG | < .1 | ug/L
CA0030210 | 1 | 1 | A | 982 | Thallium, total recoverable | 2015-06-30 | 1.7 | ug/L | MO AVG | < .1 | ug/L
CA0030210 | 1 | 1 | A | 982 | Thallium, total recoverable | 2015-10-31 | 1.7 | ug/L | MO AVG | < .14 | ug/L
CA0030210 | 1 | 1 | A | 982 | Thallium, total recoverable | 2014-10-31 | 1.7 | ug/L | MO AVG | < .23 | ug/L
CA0030210 | 1 | 1 | A | 982 | Thallium, total recoverable | 2016-02-29 | 1.7 | ug/L | MO AVG | < .36 | ug/L
CA0030210 | 1 | 1 | A | 982 | Thallium, total recoverable | 2014-11-30 | 1.7 | ug/L | MO AVG | <= 0 | ug/L
CA0030210 | 1 | 1 | A | 982 | Thallium, total recoverable | 2019-05-31 | 1.7 | ug/L | MO AVG | NODI: 2 | ug/L
CA0030210 | 1 | 1 | A | 982 | Thallium, total recoverable | 2019-03-31 | 1.7 | ug/L | MO AVG | NODI: 3 | ug/L
CA0030210 | 1 | 1 | A | 982 | Thallium, total recoverable | 2019-04-30 | 1.7 | ug/L | MO AVG | NODI: 3 | ug/L
CA0030210 | 1 | 1 | A | 982 | Thallium, total recoverable | 2016-06-30 | 1.7 | ug/L | MO AVG | NODI: B | ug/L
CA0030210 | 1 | 1 | A | 982 | Thallium, total recoverable | 2016-08-31 | 1.7 | ug/L | MO AVG | NODI: B | ug/L
CA0030210 | 1 | 1 | A | 982 | Thallium, total recoverable | 2016-09-30 | 1.7 | ug/L | MO AVG | NODI: B | ug/L
CA0030210 | 1 | 1 | A | 982 | Thallium, total recoverable | 2016-10-31 | 1.7 | ug/L | MO AVG | NODI: B | ug/L
CA0030210 | 1 | 1 | A | 982 | Thallium, total recoverable | 2016-11-30 | 1.7 | ug/L | MO AVG | NODI: B | ug/L
CA0030210 | 1 | 1 | A | 982 | Thallium, total recoverable | 2016-12-31 | 1.7 | ug/L | MO AVG | NODI: B | ug/L
CA0030210 | 1 | 1 | A | 982 | Thallium, total recoverable | 2017-09-30 | 1.7 | ug/L | MO AVG | NODI: B | ug/L
CA0030210 | 1 | 1 | A | 982 | Thallium, total recoverable | 2017-12-31 | 1.7 | ug/L | MO AVG | NODI: B | ug/L
CA0030210 | 1 | 1 | A | 982 | Thallium, total recoverable | 2018-01-31 | 1.7 | ug/L | MO AVG | NODI: B | ug/L
CA0030210 | 1 | 1 | A | 982 | Thallium, total recoverable | 2018-02-28 | 1.7 | ug/L | MO AVG | NODI: B | ug/L
CA0030210 | 1 | 1 | A | 982 | Thallium, total recoverable | 2018-03-31 | 1.7 | ug/L | MO AVG | NODI: B | ug/L
CA0030210 | 1 | 1 | A | 982 | Thallium, total recoverable | 2018-04-30 | 1.7 | ug/L | MO AVG | NODI: B | ug/L
CA0030210 | 1 | 1 | A | 982 | Thallium, total recoverable | 2018-05-31 | 1.7 | ug/L | MO AVG | NODI: B | ug/L
CA0030210 | 1 | 1 | A | 982 | Thallium, total recoverable | 2018-06-30 | 1.7 | ug/L | MO AVG | NODI: B | ug/L
CA0030210 | 1 | 1 | A | 982 | Thallium, total recoverable | 2018-07-31 | 1.7 | ug/L | MO AVG | NODI: B | ug/L
CA0030210 | 1 | 1 | A | 982 | Thallium, total recoverable | 2019-01-31 | 1.7 | ug/L | MO AVG | NODI: B | ug/L
CA0030210 | 1 | 1 | A | 982 | Thallium, total recoverable | 2019-02-28 | 1.7 | ug/L | MO AVG | NODI: B | ug/L
CA0030210 | 1 | 1 | A | 982 | Thallium, total recoverable | 2014-05-31 | 1.7 | ug/L | MO AVG | NODI: C | ug/L
CA0030210 | 1 | 1 | A | 982 | Thallium, total recoverable | 2014-06-30 | 1.7 | ug/L | MO AVG | NODI: C | ug/L
CA0030210 | 1 | 1 | A | 982 | Thallium, total recoverable | 2014-07-31 | 1.7 | ug/L | MO AVG | NODI: C | ug/L
CA0030210 | 1 | 1 | A | 982 | Thallium, total recoverable | 2014-08-31 | 1.7 | ug/L | MO AVG | NODI: C | ug/L
CA0030210 | 1 | 1 | A | 982 | Thallium, total recoverable | 2015-07-31 | 1.7 | ug/L | MO AVG | NODI: C | ug/L
CA0030210 | 1 | 1 | A | 982 | Thallium, total recoverable | 2015-08-31 | 1.7 | ug/L | MO AVG | NODI: C | ug/L
CA0030210 | 1 | 1 | A | 982 | Thallium, total recoverable | 2017-10-31 | 1.7 | ug/L | MO AVG | NODI: C | ug/L
CA0030210 | 1 | 1 | A | 982 | Thallium, total recoverable | 2017-11-30 | 1.7 | ug/L | MO AVG | NODI: C | ug/L
CA0030210 | 1 | 1 | A | 982 | Thallium, total recoverable | 2018-08-31 | 1.7 | ug/L | MO AVG | NODI: C | ug/L
CA0030210 | 1 | 1 | A | 982 | Thallium, total recoverable | 2018-09-30 | 1.7 | ug/L | MO AVG | NODI: C | ug/L
CA0030210 | 1 | 1 | A | 982 | Thallium, total recoverable | 2018-10-31 | 1.7 | ug/L | MO AVG | NODI: C | ug/L
CA0030210 | 1 | 1 | A | 982 | Thallium, total recoverable | 2018-11-30 | 1.7 | ug/L | MO AVG | NODI: C | ug/L
CA0030210 | 1 | 1 | A | 982 | Thallium, total recoverable | 2018-12-31 | 1.7 | ug/L | MO AVG | NODI: C | ug/L
CA0030210 | 1 | 1 | A | 982 | Thallium, total recoverable | 2019-06-30 | 1.7 | ug/L | MO AVG | NODI: C | ug/L
CA0030210 | 1 | 1 | A | 982 | Thallium, total recoverable | 2019-07-31 | 1.7 | ug/L | MO AVG | NODI: C | ug/L
CA0030210 | 1 | 1 | A | 982 | Thallium, total recoverable | 2019-08-31 | 1.7 | ug/L | MO AVG | NODI: C | ug/L
CA0030210 | 1 | 1 | A | 982 | Thallium, total recoverable | 2016-01-31 | 1.7 | ug/L | MO AVG | NODI: Q | ug/L
CA0030210 | 1 | 1 | A | 982 | Thallium, total recoverable | 2017-01-31 | 1.7 | ug/L | MO AVG | NODI: Q | ug/L
CA0030210 | 1 | 1 | A | 982 | Thallium, total recoverable | 2017-03-31 | 1.7 | ug/L | MO AVG | NODI: Q | ug/L
CA0030210 | 1 | 1 | A | 982 | Thallium, total recoverable | 2017-04-30 | 1.7 | ug/L | MO AVG | NODI: Q | ug/L
CA0030210 | 1 | 1 | A | 982 | Thallium, total recoverable | 2017-05-31 | 1.7 | ug/L | MO AVG | NODI: Q | ug/L
CA0030210 | 1 | 1 | A | 982 | Thallium, total recoverable | 2017-06-30 | 1.7 | ug/L | MO AVG | NODI: Q | ug/L
CA0030210 | 1 | 1 | A | 982 | Thallium, total recoverable | 2017-07-31 | 1.7 | ug/L | MO AVG | NODI: Q | ug/L
CA0030210 | 1 | 1 | A | 982 | Thallium, total recoverable | 2017-08-31 | 1.7 | ug/L | MO AVG | NODI: Q | ug/L
CA0030210 | 1 | 1 | A | 982 | Thallium, total recoverable | 2014-12-31 | 3.4 | ug/L | DAILY MX | 0.15 | ug/L
CA0030210 | 1 | 1 | A | 982 | Thallium, total recoverable | 2015-11-30 | 3.4 | ug/L | DAILY MX | 0.18 | ug/L
CA0030210 | 1 | 1 | A | 982 | Thallium, total recoverable | 2015-02-28 | 3.4 | ug/L | DAILY MX | 0.21 | ug/L
CA0030210 | 1 | 1 | A | 982 | Thallium, total recoverable | 2014-09-30 | 3.4 | ug/L | DAILY MX | 0.22 | ug/L
CA0030210 | 1 | 1 | A | 982 | Thallium, total recoverable | 2015-01-31 | 3.4 | ug/L | DAILY MX | 0.24 | ug/L
CA0030210 | 1 | 1 | A | 982 | Thallium, total recoverable | 2016-04-30 | 3.4 | ug/L | DAILY MX | 0.26 | ug/L
CA0030210 | 1 | 1 | A | 982 | Thallium, total recoverable | 2015-03-31 | 3.4 | ug/L | DAILY MX | 0.28 | ug/L
CA0030210 | 1 | 1 | A | 982 | Thallium, total recoverable | 2016-05-31 | 3.4 | ug/L | DAILY MX | 0.28 | ug/L
CA0030210 | 1 | 1 | A | 982 | Thallium, total recoverable | 2016-03-31 | 3.4 | ug/L | DAILY MX | 0.29 | ug/L
CA0030210 | 1 | 1 | A | 982 | Thallium, total recoverable | 2017-02-28 | 3.4 | ug/L | DAILY MX | 0.31 | ug/L
CA0030210 | 1 | 1 | A | 982 | Thallium, total recoverable | 2015-09-30 | 3.4 | ug/L | DAILY MX | 0.37 | ug/L
CA0030210 | 1 | 1 | A | 982 | Thallium, total recoverable | 2015-04-30 | 3.4 | ug/L | DAILY MX | < .1 | ug/L
CA0030210 | 1 | 1 | A | 982 | Thallium, total recoverable | 2015-05-31 | 3.4 | ug/L | DAILY MX | < .1 | ug/L
CA0030210 | 1 | 1 | A | 982 | Thallium, total recoverable | 2015-06-30 | 3.4 | ug/L | DAILY MX | < .1 | ug/L
CA0030210 | 1 | 1 | A | 982 | Thallium, total recoverable | 2015-10-31 | 3.4 | ug/L | DAILY MX | < .15 | ug/L
CA0030210 | 1 | 1 | A | 982 | Thallium, total recoverable | 2015-12-31 | 3.4 | ug/L | DAILY MX | < .19 | ug/L
CA0030210 | 1 | 1 | A | 982 | Thallium, total recoverable | 2014-10-31 | 3.4 | ug/L | DAILY MX | < .35 | ug/L
CA0030210 | 1 | 1 | A | 982 | Thallium, total recoverable | 2016-02-29 | 3.4 | ug/L | DAILY MX | < .38 | ug/L
CA0030210 | 1 | 1 | A | 982 | Thallium, total recoverable | 2014-11-30 | 3.4 | ug/L | DAILY MX | <= 0 | ug/L
CA0030210 | 1 | 1 | A | 982 | Thallium, total recoverable | 2019-05-31 | 3.4 | ug/L | DAILY MX | NODI: 2 | ug/L
CA0030210 | 1 | 1 | A | 982 | Thallium, total recoverable | 2019-03-31 | 3.4 | ug/L | DAILY MX | NODI: 3 | ug/L
CA0030210 | 1 | 1 | A | 982 | Thallium, total recoverable | 2019-04-30 | 3.4 | ug/L | DAILY MX | NODI: 3 | ug/L
CA0030210 | 1 | 1 | A | 982 | Thallium, total recoverable | 2016-06-30 | 3.4 | ug/L | DAILY MX | NODI: B | ug/L
CA0030210 | 1 | 1 | A | 982 | Thallium, total recoverable | 2016-08-31 | 3.4 | ug/L | DAILY MX | NODI: B | ug/L
CA0030210 | 1 | 1 | A | 982 | Thallium, total recoverable | 2016-09-30 | 3.4 | ug/L | DAILY MX | NODI: B | ug/L
CA0030210 | 1 | 1 | A | 982 | Thallium, total recoverable | 2016-10-31 | 3.4 | ug/L | DAILY MX | NODI: B | ug/L
CA0030210 | 1 | 1 | A | 982 | Thallium, total recoverable | 2016-11-30 | 3.4 | ug/L | DAILY MX | NODI: B | ug/L
CA0030210 | 1 | 1 | A | 982 | Thallium, total recoverable | 2017-09-30 | 3.4 | ug/L | DAILY MX | NODI: B | ug/L
CA0030210 | 1 | 1 | A | 982 | Thallium, total recoverable | 2017-12-31 | 3.4 | ug/L | DAILY MX | NODI: B | ug/L
CA0030210 | 1 | 1 | A | 982 | Thallium, total recoverable | 2018-01-31 | 3.4 | ug/L | DAILY MX | NODI: B | ug/L
CA0030210 | 1 | 1 | A | 982 | Thallium, total recoverable | 2018-02-28 | 3.4 | ug/L | DAILY MX | NODI: B | ug/L
CA0030210 | 1 | 1 | A | 982 | Thallium, total recoverable | 2018-03-31 | 3.4 | ug/L | DAILY MX | NODI: B | ug/L
CA0030210 | 1 | 1 | A | 982 | Thallium, total recoverable | 2018-04-30 | 3.4 | ug/L | DAILY MX | NODI: B | ug/L
CA0030210 | 1 | 1 | A | 982 | Thallium, total recoverable | 2018-05-31 | 3.4 | ug/L | DAILY MX | NODI: B | ug/L
CA0030210 | 1 | 1 | A | 982 | Thallium, total recoverable | 2018-06-30 | 3.4 | ug/L | DAILY MX | NODI: B | ug/L
CA0030210 | 1 | 1 | A | 982 | Thallium, total recoverable | 2018-07-31 | 3.4 | ug/L | DAILY MX | NODI: B | ug/L
CA0030210 | 1 | 1 | A | 982 | Thallium, total recoverable | 2019-01-31 | 3.4 | ug/L | DAILY MX | NODI: B | ug/L
CA0030210 | 1 | 1 | A | 982 | Thallium, total recoverable | 2019-02-28 | 3.4 | ug/L | DAILY MX | NODI: B | ug/L
CA0030210 | 1 | 1 | A | 982 | Thallium, total recoverable | 2014-05-31 | 3.4 | ug/L | DAILY MX | NODI: C | ug/L
CA0030210 | 1 | 1 | A | 982 | Thallium, total recoverable | 2014-06-30 | 3.4 | ug/L | DAILY MX | NODI: C | ug/L
CA0030210 | 1 | 1 | A | 982 | Thallium, total recoverable | 2014-07-31 | 3.4 | ug/L | DAILY MX | NODI: C | ug/L
CA0030210 | 1 | 1 | A | 982 | Thallium, total recoverable | 2014-08-31 | 3.4 | ug/L | DAILY MX | NODI: C | ug/L
CA0030210 | 1 | 1 | A | 982 | Thallium, total recoverable | 2015-07-31 | 3.4 | ug/L | DAILY MX | NODI: C | ug/L
CA0030210 | 1 | 1 | A | 982 | Thallium, total recoverable | 2015-08-31 | 3.4 | ug/L | DAILY MX | NODI: C | ug/L
CA0030210 | 1 | 1 | A | 982 | Thallium, total recoverable | 2017-10-31 | 3.4 | ug/L | DAILY MX | NODI: C | ug/L
CA0030210 | 1 | 1 | A | 982 | Thallium, total recoverable | 2017-11-30 | 3.4 | ug/L | DAILY MX | NODI: C | ug/L
CA0030210 | 1 | 1 | A | 982 | Thallium, total recoverable | 2018-08-31 | 3.4 | ug/L | DAILY MX | NODI: C | ug/L
CA0030210 | 1 | 1 | A | 982 | Thallium, total recoverable | 2018-09-30 | 3.4 | ug/L | DAILY MX | NODI: C | ug/L
CA0030210 | 1 | 1 | A | 982 | Thallium, total recoverable | 2018-10-31 | 3.4 | ug/L | DAILY MX | NODI: C | ug/L
CA0030210 | 1 | 1 | A | 982 | Thallium, total recoverable | 2018-11-30 | 3.4 | ug/L | DAILY MX | NODI: C | ug/L
CA0030210 | 1 | 1 | A | 982 | Thallium, total recoverable | 2018-12-31 | 3.4 | ug/L | DAILY MX | NODI: C | ug/L
CA0030210 | 1 | 1 | A | 982 | Thallium, total recoverable | 2019-06-30 | 3.4 | ug/L | DAILY MX | NODI: C | ug/L
CA0030210 | 1 | 1 | A | 982 | Thallium, total recoverable | 2019-07-31 | 3.4 | ug/L | DAILY MX | NODI: C | ug/L
CA0030210 | 1 | 1 | A | 982 | Thallium, total recoverable | 2019-08-31 | 3.4 | ug/L | DAILY MX | NODI: C | ug/L
CA0030210 | 1 | 1 | A | 982 | Thallium, total recoverable | 2016-01-31 | 3.4 | ug/L | DAILY MX | NODI: Q | ug/L
CA0030210 | 1 | 1 | A | 982 | Thallium, total recoverable | 2016-07-31 | 3.4 | ug/L | DAILY MX | NODI: Q | ug/L
CA0030210 | 1 | 1 | A | 982 | Thallium, total recoverable | 2016-12-31 | 3.4 | ug/L | DAILY MX | NODI: Q | ug/L
CA0030210 | 1 | 1 | A | 982 | Thallium, total recoverable | 2017-01-31 | 3.4 | ug/L | DAILY MX | NODI: Q | ug/L
CA0030210 | 1 | 1 | A | 982 | Thallium, total recoverable | 2017-03-31 | 3.4 | ug/L | DAILY MX | NODI: Q | ug/L
CA0030210 | 1 | 1 | A | 982 | Thallium, total recoverable | 2017-04-30 | 3.4 | ug/L | DAILY MX | NODI: Q | ug/L
CA0030210 | 1 | 1 | A | 982 | Thallium, total recoverable | 2017-05-31 | 3.4 | ug/L | DAILY MX | NODI: Q | ug/L
CA0030210 | 1 | 1 | A | 982 | Thallium, total recoverable | 2017-06-30 | 3.4 | ug/L | DAILY MX | NODI: Q | ug/L
CA0030210 | 1 | 1 | A | 982 | Thallium, total recoverable | 2017-07-31 | 3.4 | ug/L | DAILY MX | NODI: Q | ug/L
CA0030210 | 1 | 1 | A | 982 | Thallium, total recoverable | 2017-08-31 | 3.4 | ug/L | DAILY MX | NODI: Q | ug/L
CA0030210 | 1 | 1 | A | 1032 | Chromium, hexavalent (as Cr) | 2014-11-30 | 16 | ug/L | DAILY MX | 0.072 | ug/L
CA0030210 | 1 | 1 | A | 1032 | Chromium, hexavalent (as Cr) | 2016-07-31 | 16 | ug/L | DAILY MX | 0.2 | ug/L
CA0030210 | 1 | 1 | A | 1032 | Chromium, hexavalent (as Cr) | 2017-06-30 | 16 | ug/L | DAILY MX | 0.23 | ug/L
CA0030210 | 1 | 1 | A | 1032 | Chromium, hexavalent (as Cr) | 2016-06-30 | 16 | ug/L | DAILY MX | 0.46 | ug/L
CA0030210 | 1 | 1 | A | 1032 | Chromium, hexavalent (as Cr) | 2018-06-30 | 16 | ug/L | DAILY MX | 0.62 | ug/L
CA0030210 | 1 | 1 | A | 1032 | Chromium, hexavalent (as Cr) | 2018-07-31 | 16 | ug/L | DAILY MX | 0.64 | ug/L
CA0030210 | 1 | 1 | A | 1032 | Chromium, hexavalent (as Cr) | 2018-01-31 | 16 | ug/L | DAILY MX | 0.89 | ug/L
CA0030210 | 1 | 1 | A | 1032 | Chromium, hexavalent (as Cr) | 2018-05-31 | 16 | ug/L | DAILY MX | 0.93 | ug/L
CA0030210 | 1 | 1 | A | 1032 | Chromium, hexavalent (as Cr) | 2018-02-28 | 16 | ug/L | DAILY MX | 1 | ug/L
CA0030210 | 1 | 1 | A | 1032 | Chromium, hexavalent (as Cr) | 2018-04-30 | 16 | ug/L | DAILY MX | 1.3 | ug/L
CA0030210 | 1 | 1 | A | 1032 | Chromium, hexavalent (as Cr) | 2018-03-31 | 16 | ug/L | DAILY MX | 1.4 | ug/L
CA0030210 | 1 | 1 | A | 1032 | Chromium, hexavalent (as Cr) | 2017-08-31 | 16 | ug/L | DAILY MX | 1.5 | ug/L
CA0030210 | 1 | 1 | A | 1032 | Chromium, hexavalent (as Cr) | 2016-12-31 | 16 | ug/L | DAILY MX | 13 | ug/L
CA0030210 | 1 | 1 | A | 1032 | Chromium, hexavalent (as Cr) | 2017-02-28 | 16 | ug/L | DAILY MX | 18 | ug/L
CA0030210 | 1 | 1 | A | 1032 | Chromium, hexavalent (as Cr) | 2017-05-31 | 16 | ug/L | DAILY MX | 18 | ug/L
CA0030210 | 1 | 1 | A | 1032 | Chromium, hexavalent (as Cr) | 2015-02-28 | 16 | ug/L | DAILY MX | 2.3 | ug/L
CA0030210 | 1 | 1 | A | 1032 | Chromium, hexavalent (as Cr) | 2019-02-28 | 16 | ug/L | DAILY MX | 2.3 | ug/L
CA0030210 | 1 | 1 | A | 1032 | Chromium, hexavalent (as Cr) | 2015-01-31 | 16 | ug/L | DAILY MX | 2.4 | ug/L
CA0030210 | 1 | 1 | A | 1032 | Chromium, hexavalent (as Cr) | 2015-11-30 | 16 | ug/L | DAILY MX | 2.5 | ug/L
CA0030210 | 1 | 1 | A | 1032 | Chromium, hexavalent (as Cr) | 2019-01-31 | 16 | ug/L | DAILY MX | 2.7 | ug/L
CA0030210 | 1 | 1 | A | 1032 | Chromium, hexavalent (as Cr) | 2014-12-31 | 16 | ug/L | DAILY MX | 2.9 | ug/L
CA0030210 | 1 | 1 | A | 1032 | Chromium, hexavalent (as Cr) | 2017-01-31 | 16 | ug/L | DAILY MX | 23 | ug/L
CA0030210 | 1 | 1 | A | 1032 | Chromium, hexavalent (as Cr) | 2017-03-31 | 16 | ug/L | DAILY MX | 26 | ug/L
CA0030210 | 1 | 1 | A | 1032 | Chromium, hexavalent (as Cr) | 2015-03-31 | 16 | ug/L | DAILY MX | 3.2 | ug/L
CA0030210 | 1 | 1 | A | 1032 | Chromium, hexavalent (as Cr) | 2017-04-30 | 16 | ug/L | DAILY MX | 38 | ug/L
CA0030210 | 1 | 1 | A | 1032 | Chromium, hexavalent (as Cr) | 2014-09-30 | 16 | ug/L | DAILY MX | 4 | ug/L
CA0030210 | 1 | 1 | A | 1032 | Chromium, hexavalent (as Cr) | 2016-05-31 | 16 | ug/L | DAILY MX | 4.6 | ug/L
CA0030210 | 1 | 1 | A | 1032 | Chromium, hexavalent (as Cr) | 2017-12-31 | 16 | ug/L | DAILY MX | 4.7 | ug/L
CA0030210 | 1 | 1 | A | 1032 | Chromium, hexavalent (as Cr) | 2016-02-29 | 16 | ug/L | DAILY MX | 42 | ug/L
CA0030210 | 1 | 1 | A | 1032 | Chromium, hexavalent (as Cr) | 2016-01-31 | 16 | ug/L | DAILY MX | 47 | ug/L
CA0030210 | 1 | 1 | A | 1032 | Chromium, hexavalent (as Cr) | 2014-10-31 | 16 | ug/L | DAILY MX | 5.1 | ug/L
CA0030210 | 1 | 1 | A | 1032 | Chromium, hexavalent (as Cr) | 2015-09-30 | 16 | ug/L | DAILY MX | 5.4 | ug/L
CA0030210 | 1 | 1 | A | 1032 | Chromium, hexavalent (as Cr) | 2016-10-31 | 16 | ug/L | DAILY MX | 5.8 | ug/L
CA0030210 | 1 | 1 | A | 1032 | Chromium, hexavalent (as Cr) | 2016-04-30 | 16 | ug/L | DAILY MX | 7.8 | ug/L
CA0030210 | 1 | 1 | A | 1032 | Chromium, hexavalent (as Cr) | 2016-11-30 | 16 | ug/L | DAILY MX | 7.8 | ug/L
CA0030210 | 1 | 1 | A | 1032 | Chromium, hexavalent (as Cr) | 2016-03-31 | 16 | ug/L | DAILY MX | 9.8 | ug/L
CA0030210 | 1 | 1 | A | 1032 | Chromium, hexavalent (as Cr) | 2015-04-30 | 16 | ug/L | DAILY MX | < .055 | ug/L
CA0030210 | 1 | 1 | A | 1032 | Chromium, hexavalent (as Cr) | 2015-05-31 | 16 | ug/L | DAILY MX | < .055 | ug/L
CA0030210 | 1 | 1 | A | 1032 | Chromium, hexavalent (as Cr) | 2015-06-30 | 16 | ug/L | DAILY MX | < .055 | ug/L
CA0030210 | 1 | 1 | A | 1032 | Chromium, hexavalent (as Cr) | 2015-12-31 | 16 | ug/L | DAILY MX | < 27 | ug/L
CA0030210 | 1 | 1 | A | 1032 | Chromium, hexavalent (as Cr) | 2019-05-31 | 16 | ug/L | DAILY MX | NODI: 2 | ug/L
CA0030210 | 1 | 1 | A | 1032 | Chromium, hexavalent (as Cr) | 2019-10-31 | 16 | ug/L | DAILY MX | NODI: 2 | ug/L
CA0030210 | 1 | 1 | A | 1032 | Chromium, hexavalent (as Cr) | 2019-03-31 | 16 | ug/L | DAILY MX | NODI: 3 | ug/L
CA0030210 | 1 | 1 | A | 1032 | Chromium, hexavalent (as Cr) | 2019-04-30 | 16 | ug/L | DAILY MX | NODI: 3 | ug/L
CA0030210 | 1 | 1 | A | 1032 | Chromium, hexavalent (as Cr) | 2019-12-31 | 16 | ug/L | DAILY MX | NODI: 3 | ug/L
CA0030210 | 1 | 1 | A | 1032 | Chromium, hexavalent (as Cr) | 2015-10-31 | 16 | ug/L | DAILY MX | NODI: B | ug/L
CA0030210 | 1 | 1 | A | 1032 | Chromium, hexavalent (as Cr) | 2016-08-31 | 16 | ug/L | DAILY MX | NODI: B | ug/L
CA0030210 | 1 | 1 | A | 1032 | Chromium, hexavalent (as Cr) | 2016-09-30 | 16 | ug/L | DAILY MX | NODI: B | ug/L
CA0030210 | 1 | 1 | A | 1032 | Chromium, hexavalent (as Cr) | 2019-09-30 | 16 | ug/L | DAILY MX | NODI: B | ug/L
CA0030210 | 1 | 1 | A | 1032 | Chromium, hexavalent (as Cr) | 2014-05-31 | 16 | ug/L | DAILY MX | NODI: C | ug/L
CA0030210 | 1 | 1 | A | 1032 | Chromium, hexavalent (as Cr) | 2014-06-30 | 16 | ug/L | DAILY MX | NODI: C | ug/L
CA0030210 | 1 | 1 | A | 1032 | Chromium, hexavalent (as Cr) | 2014-07-31 | 16 | ug/L | DAILY MX | NODI: C | ug/L
CA0030210 | 1 | 1 | A | 1032 | Chromium, hexavalent (as Cr) | 2014-08-31 | 16 | ug/L | DAILY MX | NODI: C | ug/L
CA0030210 | 1 | 1 | A | 1032 | Chromium, hexavalent (as Cr) | 2015-07-31 | 16 | ug/L | DAILY MX | NODI: C | ug/L
CA0030210 | 1 | 1 | A | 1032 | Chromium, hexavalent (as Cr) | 2015-08-31 | 16 | ug/L | DAILY MX | NODI: C | ug/L
CA0030210 | 1 | 1 | A | 1032 | Chromium, hexavalent (as Cr) | 2017-10-31 | 16 | ug/L | DAILY MX | NODI: C | ug/L
CA0030210 | 1 | 1 | A | 1032 | Chromium, hexavalent (as Cr) | 2017-11-30 | 16 | ug/L | DAILY MX | NODI: C | ug/L
CA0030210 | 1 | 1 | A | 1032 | Chromium, hexavalent (as Cr) | 2018-08-31 | 16 | ug/L | DAILY MX | NODI: C | ug/L
CA0030210 | 1 | 1 | A | 1032 | Chromium, hexavalent (as Cr) | 2018-09-30 | 16 | ug/L | DAILY MX | NODI: C | ug/L
CA0030210 | 1 | 1 | A | 1032 | Chromium, hexavalent (as Cr) | 2018-10-31 | 16 | ug/L | DAILY MX | NODI: C | ug/L
CA0030210 | 1 | 1 | A | 1032 | Chromium, hexavalent (as Cr) | 2018-11-30 | 16 | ug/L | DAILY MX | NODI: C | ug/L
CA0030210 | 1 | 1 | A | 1032 | Chromium, hexavalent (as Cr) | 2018-12-31 | 16 | ug/L | DAILY MX | NODI: C | ug/L
CA0030210 | 1 | 1 | A | 1032 | Chromium, hexavalent (as Cr) | 2019-06-30 | 16 | ug/L | DAILY MX | NODI: C | ug/L
CA0030210 | 1 | 1 | A | 1032 | Chromium, hexavalent (as Cr) | 2019-07-31 | 16 | ug/L | DAILY MX | NODI: C | ug/L
CA0030210 | 1 | 1 | A | 1032 | Chromium, hexavalent (as Cr) | 2019-08-31 | 16 | ug/L | DAILY MX | NODI: C | ug/L
CA0030210 | 1 | 1 | A | 1032 | Chromium, hexavalent (as Cr) | 2019-11-30 | 16 | ug/L | DAILY MX | NODI: C | ug/L
CA0030210 | 1 | 1 | A | 1032 | Chromium, hexavalent (as Cr) | 2020-01-31 | 16 | ug/L | DAILY MX | NODI: C | ug/L
CA0030210 | 1 | 1 | A | 1032 | Chromium, hexavalent (as Cr) | 2020-02-29 | 16 | ug/L | DAILY MX | NODI: C | ug/L
CA0030210 | 1 | 1 | A | 1032 | Chromium, hexavalent (as Cr) | 2020-03-31 | 16 | ug/L | DAILY MX | NODI: C | ug/L
CA0030210 | 1 | 1 | A | 1032 | Chromium, hexavalent (as Cr) | 2020-04-30 | 16 | ug/L | DAILY MX | NODI: C | ug/L
CA0030210 | 1 | 1 | A | 1032 | Chromium, hexavalent (as Cr) | 2020-05-31 | 16 | ug/L | DAILY MX | NODI: C | ug/L
CA0030210 | 1 | 1 | A | 1032 | Chromium, hexavalent (as Cr) | 2020-06-30 | 16 | ug/L | DAILY MX | NODI: C | ug/L
CA0030210 | 1 | 1 | A | 1032 | Chromium, hexavalent (as Cr) | 2020-07-31 | 16 | ug/L | DAILY MX | NODI: C | ug/L
CA0030210 | 1 | 1 | A | 1032 | Chromium, hexavalent (as Cr) | 2020-08-31 | 16 | ug/L | DAILY MX | NODI: C | ug/L
CA0030210 | 1 | 1 | A | 1032 | Chromium, hexavalent (as Cr) | 2020-09-30 | 16 | ug/L | DAILY MX | NODI: C | ug/L
CA0030210 | 1 | 1 | A | 1032 | Chromium, hexavalent (as Cr) | 2020-10-31 | 16 | ug/L | DAILY MX | NODI: C | ug/L
CA0030210 | 1 | 1 | A | 1032 | Chromium, hexavalent (as Cr) | 2020-11-30 | 16 | ug/L | DAILY MX | NODI: C | ug/L
CA0030210 | 1 | 1 | A | 1032 | Chromium, hexavalent (as Cr) | 2020-12-31 | 16 | ug/L | DAILY MX | NODI: C | ug/L
CA0030210 | 1 | 1 | A | 1032 | Chromium, hexavalent (as Cr) | 2021-01-31 | 16 | ug/L | DAILY MX | NODI: C | ug/L
CA0030210 | 1 | 1 | A | 1032 | Chromium, hexavalent (as Cr) | 2021-02-28 | 16 | ug/L | DAILY MX | NODI: C | ug/L
CA0030210 | 1 | 1 | A | 1032 | Chromium, hexavalent (as Cr) | 2021-03-31 | 16 | ug/L | DAILY MX | NODI: C | ug/L
CA0030210 | 1 | 1 | A | 1032 | Chromium, hexavalent (as Cr) | 2021-04-30 | 16 | ug/L | DAILY MX | NODI: C | ug/L
CA0030210 | 1 | 1 | A | 1032 | Chromium, hexavalent (as Cr) | 2021-05-31 | 16 | ug/L | DAILY MX | NODI: C | ug/L
CA0030210 | 1 | 1 | A | 1032 | Chromium, hexavalent (as Cr) | 2021-06-30 | 16 | ug/L | DAILY MX | NODI: C | ug/L
CA0030210 | 1 | 1 | A | 1032 | Chromium, hexavalent (as Cr) | 2021-07-31 | 16 | ug/L | DAILY MX | NODI: C | ug/L
CA0030210 | 1 | 1 | A | 1032 | Chromium, hexavalent (as Cr) | 2021-08-31 | 16 | ug/L | DAILY MX | NODI: C | ug/L
CA0030210 | 1 | 1 | A | 1032 | Chromium, hexavalent (as Cr) | 2021-09-30 | 16 | ug/L | DAILY MX | NODI: C | ug/L
CA0030210 | 1 | 1 | A | 1032 | Chromium, hexavalent (as Cr) | 2021-10-31 | 16 | ug/L | DAILY MX | NODI: C | ug/L
CA0030210 | 1 | 1 | A | 1032 | Chromium, hexavalent (as Cr) | 2021-11-30 | 16 | ug/L | DAILY MX | NODI: C | ug/L
CA0030210 | 1 | 1 | A | 1032 | Chromium, hexavalent (as Cr) | 2021-12-31 | 16 | ug/L | DAILY MX | NODI: C | ug/L
CA0030210 | 1 | 1 | A | 1032 | Chromium, hexavalent (as Cr) | 2022-01-31 | 16 | ug/L | DAILY MX | NODI: C | ug/L
CA0030210 | 1 | 1 | A | 1032 | Chromium, hexavalent (as Cr) | 2017-07-31 | 16 | ug/L | DAILY MX | NODI: Q | ug/L
CA0030210 | 1 | 1 | A | 1032 | Chromium, hexavalent (as Cr) | 2017-09-30 | 16 | ug/L | DAILY MX | NODI: Q | ug/L
CA0030210 | 1 | 1 | A | 1032 | Chromium, hexavalent (as Cr) | 2019-10-31 | 6 | ug/L | MO AVG | NODI: 2 | ug/L
CA0030210 | 1 | 1 | A | 1032 | Chromium, hexavalent (as Cr) | 2019-12-31 | 6 | ug/L | MO AVG | NODI: 3 | ug/L
CA0030210 | 1 | 1 | A | 1032 | Chromium, hexavalent (as Cr) | 2019-09-30 | 6 | ug/L | MO AVG | NODI: B | ug/L
CA0030210 | 1 | 1 | A | 1032 | Chromium, hexavalent (as Cr) | 2019-11-30 | 6 | ug/L | MO AVG | NODI: C | ug/L
CA0030210 | 1 | 1 | A | 1032 | Chromium, hexavalent (as Cr) | 2020-01-31 | 6 | ug/L | MO AVG | NODI: C | ug/L
CA0030210 | 1 | 1 | A | 1032 | Chromium, hexavalent (as Cr) | 2020-02-29 | 6 | ug/L | MO AVG | NODI: C | ug/L
CA0030210 | 1 | 1 | A | 1032 | Chromium, hexavalent (as Cr) | 2020-03-31 | 6 | ug/L | MO AVG | NODI: C | ug/L
CA0030210 | 1 | 1 | A | 1032 | Chromium, hexavalent (as Cr) | 2020-04-30 | 6 | ug/L | MO AVG | NODI: C | ug/L
CA0030210 | 1 | 1 | A | 1032 | Chromium, hexavalent (as Cr) | 2020-05-31 | 6 | ug/L | MO AVG | NODI: C | ug/L
CA0030210 | 1 | 1 | A | 1032 | Chromium, hexavalent (as Cr) | 2020-06-30 | 6 | ug/L | MO AVG | NODI: C | ug/L
CA0030210 | 1 | 1 | A | 1032 | Chromium, hexavalent (as Cr) | 2020-07-31 | 6 | ug/L | MO AVG | NODI: C | ug/L
CA0030210 | 1 | 1 | A | 1032 | Chromium, hexavalent (as Cr) | 2020-08-31 | 6 | ug/L | MO AVG | NODI: C | ug/L
CA0030210 | 1 | 1 | A | 1032 | Chromium, hexavalent (as Cr) | 2020-09-30 | 6 | ug/L | MO AVG | NODI: C | ug/L
CA0030210 | 1 | 1 | A | 1032 | Chromium, hexavalent (as Cr) | 2020-10-31 | 6 | ug/L | MO AVG | NODI: C | ug/L
CA0030210 | 1 | 1 | A | 1032 | Chromium, hexavalent (as Cr) | 2020-11-30 | 6 | ug/L | MO AVG | NODI: C | ug/L
CA0030210 | 1 | 1 | A | 1032 | Chromium, hexavalent (as Cr) | 2020-12-31 | 6 | ug/L | MO AVG | NODI: C | ug/L
CA0030210 | 1 | 1 | A | 1032 | Chromium, hexavalent (as Cr) | 2021-01-31 | 6 | ug/L | MO AVG | NODI: C | ug/L
CA0030210 | 1 | 1 | A | 1032 | Chromium, hexavalent (as Cr) | 2021-02-28 | 6 | ug/L | MO AVG | NODI: C | ug/L
CA0030210 | 1 | 1 | A | 1032 | Chromium, hexavalent (as Cr) | 2021-03-31 | 6 | ug/L | MO AVG | NODI: C | ug/L
CA0030210 | 1 | 1 | A | 1032 | Chromium, hexavalent (as Cr) | 2021-04-30 | 6 | ug/L | MO AVG | NODI: C | ug/L
CA0030210 | 1 | 1 | A | 1032 | Chromium, hexavalent (as Cr) | 2021-05-31 | 6 | ug/L | MO AVG | NODI: C | ug/L
CA0030210 | 1 | 1 | A | 1032 | Chromium, hexavalent (as Cr) | 2021-06-30 | 6 | ug/L | MO AVG | NODI: C | ug/L
CA0030210 | 1 | 1 | A | 1032 | Chromium, hexavalent (as Cr) | 2021-07-31 | 6 | ug/L | MO AVG | NODI: C | ug/L
CA0030210 | 1 | 1 | A | 1032 | Chromium, hexavalent (as Cr) | 2021-08-31 | 6 | ug/L | MO AVG | NODI: C | ug/L
CA0030210 | 1 | 1 | A | 1032 | Chromium, hexavalent (as Cr) | 2021-09-30 | 6 | ug/L | MO AVG | NODI: C | ug/L
CA0030210 | 1 | 1 | A | 1032 | Chromium, hexavalent (as Cr) | 2021-10-31 | 6 | ug/L | MO AVG | NODI: C | ug/L
CA0030210 | 1 | 1 | A | 1032 | Chromium, hexavalent (as Cr) | 2021-11-30 | 6 | ug/L | MO AVG | NODI: C | ug/L
CA0030210 | 1 | 1 | A | 1032 | Chromium, hexavalent (as Cr) | 2021-12-31 | 6 | ug/L | MO AVG | NODI: C | ug/L
CA0030210 | 1 | 1 | A | 1032 | Chromium, hexavalent (as Cr) | 2022-01-31 | 6 | ug/L | MO AVG | NODI: C | ug/L
CA0030210 | 1 | 1 | A | 1032 | Chromium, hexavalent (as Cr) | 2014-11-30 | 8 | ug/L | MO AVG | 0.035 | ug/L
CA0030210 | 1 | 1 | A | 1032 | Chromium, hexavalent (as Cr) | 2017-09-30 | 8 | ug/L | MO AVG | 0.062 | ug/L
CA0030210 | 1 | 1 | A | 1032 | Chromium, hexavalent (as Cr) | 2017-06-30 | 8 | ug/L | MO AVG | 0.19 | ug/L
CA0030210 | 1 | 1 | A | 1032 | Chromium, hexavalent (as Cr) | 2016-07-31 | 8 | ug/L | MO AVG | 0.2 | ug/L
CA0030210 | 1 | 1 | A | 1032 | Chromium, hexavalent (as Cr) | 2016-06-30 | 8 | ug/L | MO AVG | 0.21 | ug/L
CA0030210 | 1 | 1 | A | 1032 | Chromium, hexavalent (as Cr) | 2018-06-30 | 8 | ug/L | MO AVG | 0.37 | ug/L
CA0030210 | 1 | 1 | A | 1032 | Chromium, hexavalent (as Cr) | 2018-01-31 | 8 | ug/L | MO AVG | 0.41 | ug/L
CA0030210 | 1 | 1 | A | 1032 | Chromium, hexavalent (as Cr) | 2018-07-31 | 8 | ug/L | MO AVG | 0.43 | ug/L
CA0030210 | 1 | 1 | A | 1032 | Chromium, hexavalent (as Cr) | 2018-05-31 | 8 | ug/L | MO AVG | 0.59 | ug/L
CA0030210 | 1 | 1 | A | 1032 | Chromium, hexavalent (as Cr) | 2018-02-28 | 8 | ug/L | MO AVG | 0.62 | ug/L
CA0030210 | 1 | 1 | A | 1032 | Chromium, hexavalent (as Cr) | 2018-04-30 | 8 | ug/L | MO AVG | 0.72 | ug/L
CA0030210 | 1 | 1 | A | 1032 | Chromium, hexavalent (as Cr) | 2018-03-31 | 8 | ug/L | MO AVG | 0.77 | ug/L
CA0030210 | 1 | 1 | A | 1032 | Chromium, hexavalent (as Cr) | 2015-02-28 | 8 | ug/L | MO AVG | 1 | ug/L
CA0030210 | 1 | 1 | A | 1032 | Chromium, hexavalent (as Cr) | 2017-08-31 | 8 | ug/L | MO AVG | 1.1 | ug/L
CA0030210 | 1 | 1 | A | 1032 | Chromium, hexavalent (as Cr) | 2017-12-31 | 8 | ug/L | MO AVG | 1.2 | ug/L
CA0030210 | 1 | 1 | A | 1032 | Chromium, hexavalent (as Cr) | 2015-01-31 | 8 | ug/L | MO AVG | 1.7 | ug/L
CA0030210 | 1 | 1 | A | 1032 | Chromium, hexavalent (as Cr) | 2019-02-28 | 8 | ug/L | MO AVG | 1.7 | ug/L
CA0030210 | 1 | 1 | A | 1032 | Chromium, hexavalent (as Cr) | 2015-03-31 | 8 | ug/L | MO AVG | 1.9 | ug/L
CA0030210 | 1 | 1 | A | 1032 | Chromium, hexavalent (as Cr) | 2019-01-31 | 8 | ug/L | MO AVG | 1.9 | ug/L
CA0030210 | 1 | 1 | A | 1032 | Chromium, hexavalent (as Cr) | 2017-02-28 | 8 | ug/L | MO AVG | 15 | ug/L
CA0030210 | 1 | 1 | A | 1032 | Chromium, hexavalent (as Cr) | 2017-04-30 | 8 | ug/L | MO AVG | 15 | ug/L
CA0030210 | 1 | 1 | A | 1032 | Chromium, hexavalent (as Cr) | 2015-12-31 | 8 | ug/L | MO AVG | 17 | ug/L
CA0030210 | 1 | 1 | A | 1032 | Chromium, hexavalent (as Cr) | 2017-01-31 | 8 | ug/L | MO AVG | 18 | ug/L
CA0030210 | 1 | 1 | A | 1032 | Chromium, hexavalent (as Cr) | 2017-05-31 | 8 | ug/L | MO AVG | 18 | ug/L
CA0030210 | 1 | 1 | A | 1032 | Chromium, hexavalent (as Cr) | 2017-03-31 | 8 | ug/L | MO AVG | 19 | ug/L
CA0030210 | 1 | 1 | A | 1032 | Chromium, hexavalent (as Cr) | 2015-11-30 | 8 | ug/L | MO AVG | 2.2 | ug/L
CA0030210 | 1 | 1 | A | 1032 | Chromium, hexavalent (as Cr) | 2014-12-31 | 8 | ug/L | MO AVG | 2.7 | ug/L
CA0030210 | 1 | 1 | A | 1032 | Chromium, hexavalent (as Cr) | 2016-05-31 | 8 | ug/L | MO AVG | 2.9 | ug/L
CA0030210 | 1 | 1 | A | 1032 | Chromium, hexavalent (as Cr) | 2014-09-30 | 8 | ug/L | MO AVG | 3.2 | ug/L
CA0030210 | 1 | 1 | A | 1032 | Chromium, hexavalent (as Cr) | 2016-10-31 | 8 | ug/L | MO AVG | 3.5 | ug/L
CA0030210 | 1 | 1 | A | 1032 | Chromium, hexavalent (as Cr) | 2016-02-29 | 8 | ug/L | MO AVG | 39 | ug/L
CA0030210 | 1 | 1 | A | 1032 | Chromium, hexavalent (as Cr) | 2015-09-30 | 8 | ug/L | MO AVG | 4.1 | ug/L
CA0030210 | 1 | 1 | A | 1032 | Chromium, hexavalent (as Cr) | 2016-11-30 | 8 | ug/L | MO AVG | 4.1 | ug/L
CA0030210 | 1 | 1 | A | 1032 | Chromium, hexavalent (as Cr) | 2014-10-31 | 8 | ug/L | MO AVG | 4.4 | ug/L
CA0030210 | 1 | 1 | A | 1032 | Chromium, hexavalent (as Cr) | 2016-04-30 | 8 | ug/L | MO AVG | 4.5 | ug/L
CA0030210 | 1 | 1 | A | 1032 | Chromium, hexavalent (as Cr) | 2016-01-31 | 8 | ug/L | MO AVG | 41 | ug/L
CA0030210 | 1 | 1 | A | 1032 | Chromium, hexavalent (as Cr) | 2016-03-31 | 8 | ug/L | MO AVG | 6.4 | ug/L
CA0030210 | 1 | 1 | A | 1032 | Chromium, hexavalent (as Cr) | 2016-12-31 | 8 | ug/L | MO AVG | 9.9 | ug/L
CA0030210 | 1 | 1 | A | 1032 | Chromium, hexavalent (as Cr) | 2015-04-30 | 8 | ug/L | MO AVG | < .055 | ug/L
CA0030210 | 1 | 1 | A | 1032 | Chromium, hexavalent (as Cr) | 2015-05-31 | 8 | ug/L | MO AVG | < .055 | ug/L
CA0030210 | 1 | 1 | A | 1032 | Chromium, hexavalent (as Cr) | 2015-06-30 | 8 | ug/L | MO AVG | < .055 | ug/L
CA0030210 | 1 | 1 | A | 1032 | Chromium, hexavalent (as Cr) | 2019-05-31 | 8 | ug/L | MO AVG | NODI: 2 | ug/L
CA0030210 | 1 | 1 | A | 1032 | Chromium, hexavalent (as Cr) | 2019-03-31 | 8 | ug/L | MO AVG | NODI: 3 | ug/L
CA0030210 | 1 | 1 | A | 1032 | Chromium, hexavalent (as Cr) | 2019-04-30 | 8 | ug/L | MO AVG | NODI: 3 | ug/L
CA0030210 | 1 | 1 | A | 1032 | Chromium, hexavalent (as Cr) | 2015-10-31 | 8 | ug/L | MO AVG | NODI: B | ug/L
CA0030210 | 1 | 1 | A | 1032 | Chromium, hexavalent (as Cr) | 2016-08-31 | 8 | ug/L | MO AVG | NODI: B | ug/L
CA0030210 | 1 | 1 | A | 1032 | Chromium, hexavalent (as Cr) | 2016-09-30 | 8 | ug/L | MO AVG | NODI: B | ug/L
CA0030210 | 1 | 1 | A | 1032 | Chromium, hexavalent (as Cr) | 2014-05-31 | 8 | ug/L | MO AVG | NODI: C | ug/L
CA0030210 | 1 | 1 | A | 1032 | Chromium, hexavalent (as Cr) | 2014-06-30 | 8 | ug/L | MO AVG | NODI: C | ug/L
CA0030210 | 1 | 1 | A | 1032 | Chromium, hexavalent (as Cr) | 2014-07-31 | 8 | ug/L | MO AVG | NODI: C | ug/L
CA0030210 | 1 | 1 | A | 1032 | Chromium, hexavalent (as Cr) | 2014-08-31 | 8 | ug/L | MO AVG | NODI: C | ug/L
CA0030210 | 1 | 1 | A | 1032 | Chromium, hexavalent (as Cr) | 2015-07-31 | 8 | ug/L | MO AVG | NODI: C | ug/L
CA0030210 | 1 | 1 | A | 1032 | Chromium, hexavalent (as Cr) | 2015-08-31 | 8 | ug/L | MO AVG | NODI: C | ug/L
CA0030210 | 1 | 1 | A | 1032 | Chromium, hexavalent (as Cr) | 2017-10-31 | 8 | ug/L | MO AVG | NODI: C | ug/L
CA0030210 | 1 | 1 | A | 1032 | Chromium, hexavalent (as Cr) | 2017-11-30 | 8 | ug/L | MO AVG | NODI: C | ug/L
CA0030210 | 1 | 1 | A | 1032 | Chromium, hexavalent (as Cr) | 2018-08-31 | 8 | ug/L | MO AVG | NODI: C | ug/L
CA0030210 | 1 | 1 | A | 1032 | Chromium, hexavalent (as Cr) | 2018-09-30 | 8 | ug/L | MO AVG | NODI: C | ug/L
CA0030210 | 1 | 1 | A | 1032 | Chromium, hexavalent (as Cr) | 2018-10-31 | 8 | ug/L | MO AVG | NODI: C | ug/L
CA0030210 | 1 | 1 | A | 1032 | Chromium, hexavalent (as Cr) | 2018-11-30 | 8 | ug/L | MO AVG | NODI: C | ug/L
CA0030210 | 1 | 1 | A | 1032 | Chromium, hexavalent (as Cr) | 2018-12-31 | 8 | ug/L | MO AVG | NODI: C | ug/L
CA0030210 | 1 | 1 | A | 1032 | Chromium, hexavalent (as Cr) | 2019-06-30 | 8 | ug/L | MO AVG | NODI: C | ug/L
CA0030210 | 1 | 1 | A | 1032 | Chromium, hexavalent (as Cr) | 2019-07-31 | 8 | ug/L | MO AVG | NODI: C | ug/L
CA0030210 | 1 | 1 | A | 1032 | Chromium, hexavalent (as Cr) | 2019-08-31 | 8 | ug/L | MO AVG | NODI: C | ug/L
CA0030210 | 1 | 1 | A | 1032 | Chromium, hexavalent (as Cr) | 2017-07-31 | 8 | ug/L | MO AVG | NODI: Q | ug/L
CA0030210 | 1 | 1 | A | 1074 | Nickel, total recoverable | 2018-03-31 | 160 | ug/L | DAILY MX | 10 | ug/L
CA0030210 | 1 | 1 | A | 1074 | Nickel, total recoverable | 2014-09-30 | 160 | ug/L | DAILY MX | 11 | ug/L
CA0030210 | 1 | 1 | A | 1074 | Nickel, total recoverable | 2018-07-31 | 160 | ug/L | DAILY MX | 12 | ug/L
CA0030210 | 1 | 1 | A | 1074 | Nickel, total recoverable | 2017-02-28 | 160 | ug/L | DAILY MX | 120 | ug/L
CA0030210 | 1 | 1 | A | 1074 | Nickel, total recoverable | 2017-04-30 | 160 | ug/L | DAILY MX | 120 | ug/L
CA0030210 | 1 | 1 | A | 1074 | Nickel, total recoverable | 2018-05-31 | 160 | ug/L | DAILY MX | 13 | ug/L
CA0030210 | 1 | 1 | A | 1074 | Nickel, total recoverable | 2016-08-31 | 160 | ug/L | DAILY MX | 130 | ug/L
CA0030210 | 1 | 1 | A | 1074 | Nickel, total recoverable | 2016-09-30 | 160 | ug/L | DAILY MX | 130 | ug/L
CA0030210 | 1 | 1 | A | 1074 | Nickel, total recoverable | 2017-03-31 | 160 | ug/L | DAILY MX | 130 | ug/L
CA0030210 | 1 | 1 | A | 1074 | Nickel, total recoverable | 2015-06-30 | 160 | ug/L | DAILY MX | 14 | ug/L
CA0030210 | 1 | 1 | A | 1074 | Nickel, total recoverable | 2019-01-31 | 160 | ug/L | DAILY MX | 14 | ug/L
CA0030210 | 1 | 1 | A | 1074 | Nickel, total recoverable | 2016-01-31 | 160 | ug/L | DAILY MX | 15 | ug/L
CA0030210 | 1 | 1 | A | 1074 | Nickel, total recoverable | 2019-02-28 | 160 | ug/L | DAILY MX | 16 | ug/L
CA0030210 | 1 | 1 | A | 1074 | Nickel, total recoverable | 2016-07-31 | 160 | ug/L | DAILY MX | 170 | ug/L
CA0030210 | 1 | 1 | A | 1074 | Nickel, total recoverable | 2016-11-30 | 160 | ug/L | DAILY MX | 19 | ug/L
CA0030210 | 1 | 1 | A | 1074 | Nickel, total recoverable | 2014-11-30 | 160 | ug/L | DAILY MX | 21 | ug/L
CA0030210 | 1 | 1 | A | 1074 | Nickel, total recoverable | 2017-09-30 | 160 | ug/L | DAILY MX | 300 | ug/L
CA0030210 | 1 | 1 | A | 1074 | Nickel, total recoverable | 2015-10-31 | 160 | ug/L | DAILY MX | 31 | ug/L
CA0030210 | 1 | 1 | A | 1074 | Nickel, total recoverable | 2017-01-31 | 160 | ug/L | DAILY MX | 34 | ug/L
CA0030210 | 1 | 1 | A | 1074 | Nickel, total recoverable | 2015-05-31 | 160 | ug/L | DAILY MX | 35 | ug/L
CA0030210 | 1 | 1 | A | 1074 | Nickel, total recoverable | 2016-03-31 | 160 | ug/L | DAILY MX | 38 | ug/L
CA0030210 | 1 | 1 | A | 1074 | Nickel, total recoverable | 2018-01-31 | 160 | ug/L | DAILY MX | 4.3 | ug/L
CA0030210 | 1 | 1 | A | 1074 | Nickel, total recoverable | 2017-12-31 | 160 | ug/L | DAILY MX | 41 | ug/L
CA0030210 | 1 | 1 | A | 1074 | Nickel, total recoverable | 2015-12-31 | 160 | ug/L | DAILY MX | 410 | ug/L
CA0030210 | 1 | 1 | A | 1074 | Nickel, total recoverable | 2014-12-31 | 160 | ug/L | DAILY MX | 44 | ug/L
CA0030210 | 1 | 1 | A | 1074 | Nickel, total recoverable | 2016-10-31 | 160 | ug/L | DAILY MX | 44 | ug/L
CA0030210 | 1 | 1 | A | 1074 | Nickel, total recoverable | 2015-01-31 | 160 | ug/L | DAILY MX | 56 | ug/L
CA0030210 | 1 | 1 | A | 1074 | Nickel, total recoverable | 2015-04-30 | 160 | ug/L | DAILY MX | 62 | ug/L
CA0030210 | 1 | 1 | A | 1074 | Nickel, total recoverable | 2015-11-30 | 160 | ug/L | DAILY MX | 66 | ug/L
CA0030210 | 1 | 1 | A | 1074 | Nickel, total recoverable | 2015-09-30 | 160 | ug/L | DAILY MX | 7.2 | ug/L
CA0030210 | 1 | 1 | A | 1074 | Nickel, total recoverable | 2018-04-30 | 160 | ug/L | DAILY MX | 7.7 | ug/L
CA0030210 | 1 | 1 | A | 1074 | Nickel, total recoverable | 2015-02-28 | 160 | ug/L | DAILY MX | 77 | ug/L
CA0030210 | 1 | 1 | A | 1074 | Nickel, total recoverable | 2017-08-31 | 160 | ug/L | DAILY MX | 77 | ug/L
CA0030210 | 1 | 1 | A | 1074 | Nickel, total recoverable | 2018-06-30 | 160 | ug/L | DAILY MX | 8.8 | ug/L
CA0030210 | 1 | 1 | A | 1074 | Nickel, total recoverable | 2017-07-31 | 160 | ug/L | DAILY MX | 82 | ug/L
CA0030210 | 1 | 1 | A | 1074 | Nickel, total recoverable | 2016-05-31 | 160 | ug/L | DAILY MX | 83 | ug/L
CA0030210 | 1 | 1 | A | 1074 | Nickel, total recoverable | 2017-06-30 | 160 | ug/L | DAILY MX | 83 | ug/L
CA0030210 | 1 | 1 | A | 1074 | Nickel, total recoverable | 2015-03-31 | 160 | ug/L | DAILY MX | 86 | ug/L
CA0030210 | 1 | 1 | A | 1074 | Nickel, total recoverable | 2016-04-30 | 160 | ug/L | DAILY MX | 88 | ug/L
CA0030210 | 1 | 1 | A | 1074 | Nickel, total recoverable | 2016-12-31 | 160 | ug/L | DAILY MX | 89 | ug/L
CA0030210 | 1 | 1 | A | 1074 | Nickel, total recoverable | 2014-10-31 | 160 | ug/L | DAILY MX | 9.4 | ug/L
CA0030210 | 1 | 1 | A | 1074 | Nickel, total recoverable | 2018-02-28 | 160 | ug/L | DAILY MX | 9.4 | ug/L
CA0030210 | 1 | 1 | A | 1074 | Nickel, total recoverable | 2016-02-29 | 160 | ug/L | DAILY MX | 9.6 | ug/L
CA0030210 | 1 | 1 | A | 1074 | Nickel, total recoverable | 2017-05-31 | 160 | ug/L | DAILY MX | 93 | ug/L
CA0030210 | 1 | 1 | A | 1074 | Nickel, total recoverable | 2016-06-30 | 160 | ug/L | DAILY MX | 95 | ug/L
CA0030210 | 1 | 1 | A | 1074 | Nickel, total recoverable | 2019-05-31 | 160 | ug/L | DAILY MX | NODI: 2 | ug/L
CA0030210 | 1 | 1 | A | 1074 | Nickel, total recoverable | 2019-03-31 | 160 | ug/L | DAILY MX | NODI: 3 | ug/L
CA0030210 | 1 | 1 | A | 1074 | Nickel, total recoverable | 2019-04-30 | 160 | ug/L | DAILY MX | NODI: 3 | ug/L
CA0030210 | 1 | 1 | A | 1074 | Nickel, total recoverable | 2014-05-31 | 160 | ug/L | DAILY MX | NODI: C | ug/L
CA0030210 | 1 | 1 | A | 1074 | Nickel, total recoverable | 2014-06-30 | 160 | ug/L | DAILY MX | NODI: C | ug/L
CA0030210 | 1 | 1 | A | 1074 | Nickel, total recoverable | 2014-07-31 | 160 | ug/L | DAILY MX | NODI: C | ug/L
CA0030210 | 1 | 1 | A | 1074 | Nickel, total recoverable | 2014-08-31 | 160 | ug/L | DAILY MX | NODI: C | ug/L
CA0030210 | 1 | 1 | A | 1074 | Nickel, total recoverable | 2015-07-31 | 160 | ug/L | DAILY MX | NODI: C | ug/L
CA0030210 | 1 | 1 | A | 1074 | Nickel, total recoverable | 2015-08-31 | 160 | ug/L | DAILY MX | NODI: C | ug/L
CA0030210 | 1 | 1 | A | 1074 | Nickel, total recoverable | 2017-10-31 | 160 | ug/L | DAILY MX | NODI: C | ug/L
CA0030210 | 1 | 1 | A | 1074 | Nickel, total recoverable | 2017-11-30 | 160 | ug/L | DAILY MX | NODI: C | ug/L
CA0030210 | 1 | 1 | A | 1074 | Nickel, total recoverable | 2018-08-31 | 160 | ug/L | DAILY MX | NODI: C | ug/L
CA0030210 | 1 | 1 | A | 1074 | Nickel, total recoverable | 2018-09-30 | 160 | ug/L | DAILY MX | NODI: C | ug/L
CA0030210 | 1 | 1 | A | 1074 | Nickel, total recoverable | 2018-10-31 | 160 | ug/L | DAILY MX | NODI: C | ug/L
CA0030210 | 1 | 1 | A | 1074 | Nickel, total recoverable | 2018-11-30 | 160 | ug/L | DAILY MX | NODI: C | ug/L
CA0030210 | 1 | 1 | A | 1074 | Nickel, total recoverable | 2018-12-31 | 160 | ug/L | DAILY MX | NODI: C | ug/L
CA0030210 | 1 | 1 | A | 1074 | Nickel, total recoverable | 2019-06-30 | 160 | ug/L | DAILY MX | NODI: C | ug/L
CA0030210 | 1 | 1 | A | 1074 | Nickel, total recoverable | 2019-07-31 | 160 | ug/L | DAILY MX | NODI: C | ug/L
CA0030210 | 1 | 1 | A | 1074 | Nickel, total recoverable | 2019-08-31 | 160 | ug/L | DAILY MX | NODI: C | ug/L
CA0030210 | 1 | 1 | A | 1074 | Nickel, total recoverable | 2018-05-31 | 82 | ug/L | MO AVG | 10.2 | ug/L
CA0030210 | 1 | 1 | A | 1074 | Nickel, total recoverable | 2017-12-31 | 82 | ug/L | MO AVG | 10.5 | ug/L
CA0030210 | 1 | 1 | A | 1074 | Nickel, total recoverable | 2017-04-30 | 82 | ug/L | MO AVG | 101 | ug/L
CA0030210 | 1 | 1 | A | 1074 | Nickel, total recoverable | 2017-03-31 | 82 | ug/L | MO AVG | 103 | ug/L
CA0030210 | 1 | 1 | A | 1074 | Nickel, total recoverable | 2018-07-31 | 82 | ug/L | MO AVG | 11 | ug/L
CA0030210 | 1 | 1 | A | 1074 | Nickel, total recoverable | 2016-01-31 | 82 | ug/L | MO AVG | 12 | ug/L
CA0030210 | 1 | 1 | A | 1074 | Nickel, total recoverable | 2019-01-31 | 82 | ug/L | MO AVG | 12 | ug/L
CA0030210 | 1 | 1 | A | 1074 | Nickel, total recoverable | 2019-02-28 | 82 | ug/L | MO AVG | 12 | ug/L
CA0030210 | 1 | 1 | A | 1074 | Nickel, total recoverable | 2016-09-30 | 82 | ug/L | MO AVG | 128 | ug/L
CA0030210 | 1 | 1 | A | 1074 | Nickel, total recoverable | 2016-08-31 | 82 | ug/L | MO AVG | 129 | ug/L
CA0030210 | 1 | 1 | A | 1074 | Nickel, total recoverable | 2015-06-30 | 82 | ug/L | MO AVG | 13.5 | ug/L
CA0030210 | 1 | 1 | A | 1074 | Nickel, total recoverable | 2016-07-31 | 82 | ug/L | MO AVG | 154 | ug/L
CA0030210 | 1 | 1 | A | 1074 | Nickel, total recoverable | 2017-09-30 | 82 | ug/L | MO AVG | 159 | ug/L
CA0030210 | 1 | 1 | A | 1074 | Nickel, total recoverable | 2016-11-30 | 82 | ug/L | MO AVG | 17 | ug/L
CA0030210 | 1 | 1 | A | 1074 | Nickel, total recoverable | 2014-11-30 | 82 | ug/L | MO AVG | 19 | ug/L
CA0030210 | 1 | 1 | A | 1074 | Nickel, total recoverable | 2015-05-31 | 82 | ug/L | MO AVG | 23 | ug/L
CA0030210 | 1 | 1 | A | 1074 | Nickel, total recoverable | 2016-10-31 | 82 | ug/L | MO AVG | 23 | ug/L
CA0030210 | 1 | 1 | A | 1074 | Nickel, total recoverable | 2015-10-31 | 82 | ug/L | MO AVG | 24 | ug/L
CA0030210 | 1 | 1 | A | 1074 | Nickel, total recoverable | 2017-01-31 | 82 | ug/L | MO AVG | 27 | ug/L
CA0030210 | 1 | 1 | A | 1074 | Nickel, total recoverable | 2018-01-31 | 82 | ug/L | MO AVG | 3.4 | ug/L
CA0030210 | 1 | 1 | A | 1074 | Nickel, total recoverable | 2015-12-31 | 82 | ug/L | MO AVG | 323 | ug/L
CA0030210 | 1 | 1 | A | 1074 | Nickel, total recoverable | 2016-03-31 | 82 | ug/L | MO AVG | 38 | ug/L
CA0030210 | 1 | 1 | A | 1074 | Nickel, total recoverable | 2014-12-31 | 82 | ug/L | MO AVG | 41.8 | ug/L
CA0030210 | 1 | 1 | A | 1074 | Nickel, total recoverable | 2015-01-31 | 82 | ug/L | MO AVG | 43 | ug/L
CA0030210 | 1 | 1 | A | 1074 | Nickel, total recoverable | 2018-02-28 | 82 | ug/L | MO AVG | 5.3 | ug/L
CA0030210 | 1 | 1 | A | 1074 | Nickel, total recoverable | 2015-11-30 | 82 | ug/L | MO AVG | 55 | ug/L
CA0030210 | 1 | 1 | A | 1074 | Nickel, total recoverable | 2014-10-31 | 82 | ug/L | MO AVG | 6.7 | ug/L
CA0030210 | 1 | 1 | A | 1074 | Nickel, total recoverable | 2018-04-30 | 82 | ug/L | MO AVG | 6.8 | ug/L
CA0030210 | 1 | 1 | A | 1074 | Nickel, total recoverable | 2015-04-30 | 82 | ug/L | MO AVG | 61 | ug/L
CA0030210 | 1 | 1 | A | 1074 | Nickel, total recoverable | 2017-08-31 | 82 | ug/L | MO AVG | 63 | ug/L
CA0030210 | 1 | 1 | A | 1074 | Nickel, total recoverable | 2015-09-30 | 82 | ug/L | MO AVG | 7.1 | ug/L
CA0030210 | 1 | 1 | A | 1074 | Nickel, total recoverable | 2016-02-29 | 82 | ug/L | MO AVG | 7.6 | ug/L
CA0030210 | 1 | 1 | A | 1074 | Nickel, total recoverable | 2015-02-28 | 82 | ug/L | MO AVG | 70 | ug/L
CA0030210 | 1 | 1 | A | 1074 | Nickel, total recoverable | 2017-06-30 | 82 | ug/L | MO AVG | 75 | ug/L
CA0030210 | 1 | 1 | A | 1074 | Nickel, total recoverable | 2015-03-31 | 82 | ug/L | MO AVG | 76 | ug/L
CA0030210 | 1 | 1 | A | 1074 | Nickel, total recoverable | 2017-07-31 | 82 | ug/L | MO AVG | 77 | ug/L
CA0030210 | 1 | 1 | A | 1074 | Nickel, total recoverable | 2016-12-31 | 82 | ug/L | MO AVG | 78 | ug/L
CA0030210 | 1 | 1 | A | 1074 | Nickel, total recoverable | 2017-05-31 | 82 | ug/L | MO AVG | 79 | ug/L
CA0030210 | 1 | 1 | A | 1074 | Nickel, total recoverable | 2014-09-30 | 82 | ug/L | MO AVG | 8.3 | ug/L
CA0030210 | 1 | 1 | A | 1074 | Nickel, total recoverable | 2018-03-31 | 82 | ug/L | MO AVG | 8.6 | ug/L
CA0030210 | 1 | 1 | A | 1074 | Nickel, total recoverable | 2018-06-30 | 82 | ug/L | MO AVG | 8.8 | ug/L
CA0030210 | 1 | 1 | A | 1074 | Nickel, total recoverable | 2016-04-30 | 82 | ug/L | MO AVG | 82 | ug/L
CA0030210 | 1 | 1 | A | 1074 | Nickel, total recoverable | 2016-05-31 | 82 | ug/L | MO AVG | 82 | ug/L
CA0030210 | 1 | 1 | A | 1074 | Nickel, total recoverable | 2016-06-30 | 82 | ug/L | MO AVG | 93 | ug/L
CA0030210 | 1 | 1 | A | 1074 | Nickel, total recoverable | 2017-02-28 | 82 | ug/L | MO AVG | 95 | ug/L
CA0030210 | 1 | 1 | A | 1074 | Nickel, total recoverable | 2019-05-31 | 82 | ug/L | MO AVG | NODI: 2 | ug/L
CA0030210 | 1 | 1 | A | 1074 | Nickel, total recoverable | 2019-03-31 | 82 | ug/L | MO AVG | NODI: 3 | ug/L
CA0030210 | 1 | 1 | A | 1074 | Nickel, total recoverable | 2019-04-30 | 82 | ug/L | MO AVG | NODI: 3 | ug/L
CA0030210 | 1 | 1 | A | 1074 | Nickel, total recoverable | 2014-05-31 | 82 | ug/L | MO AVG | NODI: C | ug/L
CA0030210 | 1 | 1 | A | 1074 | Nickel, total recoverable | 2014-06-30 | 82 | ug/L | MO AVG | NODI: C | ug/L
CA0030210 | 1 | 1 | A | 1074 | Nickel, total recoverable | 2014-07-31 | 82 | ug/L | MO AVG | NODI: C | ug/L
CA0030210 | 1 | 1 | A | 1074 | Nickel, total recoverable | 2014-08-31 | 82 | ug/L | MO AVG | NODI: C | ug/L
CA0030210 | 1 | 1 | A | 1074 | Nickel, total recoverable | 2015-07-31 | 82 | ug/L | MO AVG | NODI: C | ug/L
CA0030210 | 1 | 1 | A | 1074 | Nickel, total recoverable | 2015-08-31 | 82 | ug/L | MO AVG | NODI: C | ug/L
CA0030210 | 1 | 1 | A | 1074 | Nickel, total recoverable | 2017-10-31 | 82 | ug/L | MO AVG | NODI: C | ug/L
CA0030210 | 1 | 1 | A | 1074 | Nickel, total recoverable | 2017-11-30 | 82 | ug/L | MO AVG | NODI: C | ug/L
CA0030210 | 1 | 1 | A | 1074 | Nickel, total recoverable | 2018-08-31 | 82 | ug/L | MO AVG | NODI: C | ug/L
CA0030210 | 1 | 1 | A | 1074 | Nickel, total recoverable | 2018-09-30 | 82 | ug/L | MO AVG | NODI: C | ug/L
CA0030210 | 1 | 1 | A | 1074 | Nickel, total recoverable | 2018-10-31 | 82 | ug/L | MO AVG | NODI: C | ug/L
CA0030210 | 1 | 1 | A | 1074 | Nickel, total recoverable | 2018-11-30 | 82 | ug/L | MO AVG | NODI: C | ug/L
CA0030210 | 1 | 1 | A | 1074 | Nickel, total recoverable | 2018-12-31 | 82 | ug/L | MO AVG | NODI: C | ug/L
CA0030210 | 1 | 1 | A | 1074 | Nickel, total recoverable | 2019-06-30 | 82 | ug/L | MO AVG | NODI: C | ug/L
CA0030210 | 1 | 1 | A | 1074 | Nickel, total recoverable | 2019-07-31 | 82 | ug/L | MO AVG | NODI: C | ug/L
CA0030210 | 1 | 1 | A | 1074 | Nickel, total recoverable | 2019-08-31 | 82 | ug/L | MO AVG | NODI: C | ug/L
CA0030210 | 1 | 1 | A | 1074 | Nickel, total recoverable | 2019-10-31 | Mon | ug/L | DAILY MX | NODI: 2 | ug/L
CA0030210 | 1 | 1 | A | 1074 | Nickel, total recoverable | 2019-12-31 | Mon | ug/L | DAILY MX | NODI: 3 | ug/L
CA0030210 | 1 | 1 | A | 1074 | Nickel, total recoverable | 2019-09-30 | Mon | ug/L | DAILY MX | NODI: B | ug/L
CA0030210 | 1 | 1 | A | 1074 | Nickel, total recoverable | 2019-11-30 | Mon | ug/L | DAILY MX | NODI: C | ug/L
CA0030210 | 1 | 1 | A | 1074 | Nickel, total recoverable | 2020-01-31 | Mon | ug/L | DAILY MX | NODI: C | ug/L
CA0030210 | 1 | 1 | A | 1074 | Nickel, total recoverable | 2020-02-29 | Mon | ug/L | DAILY MX | NODI: C | ug/L
CA0030210 | 1 | 1 | A | 1074 | Nickel, total recoverable | 2020-03-31 | Mon | ug/L | DAILY MX | NODI: C | ug/L
CA0030210 | 1 | 1 | A | 1074 | Nickel, total recoverable | 2020-04-30 | Mon | ug/L | DAILY MX | NODI: C | ug/L
CA0030210 | 1 | 1 | A | 1074 | Nickel, total recoverable | 2020-05-31 | Mon | ug/L | DAILY MX | NODI: C | ug/L
CA0030210 | 1 | 1 | A | 1074 | Nickel, total recoverable | 2020-06-30 | Mon | ug/L | DAILY MX | NODI: C | ug/L
CA0030210 | 1 | 1 | A | 1074 | Nickel, total recoverable | 2020-07-31 | Mon | ug/L | DAILY MX | NODI: C | ug/L
CA0030210 | 1 | 1 | A | 1074 | Nickel, total recoverable | 2020-08-31 | Mon | ug/L | DAILY MX | NODI: C | ug/L
CA0030210 | 1 | 1 | A | 1074 | Nickel, total recoverable | 2020-09-30 | Mon | ug/L | DAILY MX | NODI: C | ug/L
CA0030210 | 1 | 1 | A | 1074 | Nickel, total recoverable | 2020-10-31 | Mon | ug/L | DAILY MX | NODI: C | ug/L
CA0030210 | 1 | 1 | A | 1074 | Nickel, total recoverable | 2020-11-30 | Mon | ug/L | DAILY MX | NODI: C | ug/L
CA0030210 | 1 | 1 | A | 1074 | Nickel, total recoverable | 2020-12-31 | Mon | ug/L | DAILY MX | NODI: C | ug/L
CA0030210 | 1 | 1 | A | 1074 | Nickel, total recoverable | 2021-01-31 | Mon | ug/L | DAILY MX | NODI: C | ug/L
CA0030210 | 1 | 1 | A | 1074 | Nickel, total recoverable | 2021-02-28 | Mon | ug/L | DAILY MX | NODI: C | ug/L
CA0030210 | 1 | 1 | A | 1074 | Nickel, total recoverable | 2021-03-31 | Mon | ug/L | DAILY MX | NODI: C | ug/L
CA0030210 | 1 | 1 | A | 1074 | Nickel, total recoverable | 2021-04-30 | Mon | ug/L | DAILY MX | NODI: C | ug/L
CA0030210 | 1 | 1 | A | 1074 | Nickel, total recoverable | 2021-05-31 | Mon | ug/L | DAILY MX | NODI: C | ug/L
CA0030210 | 1 | 1 | A | 1074 | Nickel, total recoverable | 2021-06-30 | Mon | ug/L | DAILY MX | NODI: C | ug/L
CA0030210 | 1 | 1 | A | 1074 | Nickel, total recoverable | 2021-07-31 | Mon | ug/L | DAILY MX | NODI: C | ug/L
CA0030210 | 1 | 1 | A | 1074 | Nickel, total recoverable | 2021-08-31 | Mon | ug/L | DAILY MX | NODI: C | ug/L
CA0030210 | 1 | 1 | A | 1074 | Nickel, total recoverable | 2021-09-30 | Mon | ug/L | DAILY MX | NODI: C | ug/L
CA0030210 | 1 | 1 | A | 1074 | Nickel, total recoverable | 2021-10-31 | Mon | ug/L | DAILY MX | NODI: C | ug/L
CA0030210 | 1 | 1 | A | 1074 | Nickel, total recoverable | 2021-11-30 | Mon | ug/L | DAILY MX | NODI: C | ug/L
CA0030210 | 1 | 1 | A | 1074 | Nickel, total recoverable | 2021-12-31 | Mon | ug/L | DAILY MX | NODI: C | ug/L
CA0030210 | 1 | 1 | A | 1074 | Nickel, total recoverable | 2022-01-31 | Mon | ug/L | DAILY MX | NODI: C | ug/L
CA0030210 | 1 | 1 | A | 1268 | Antimony, total recoverable | 2019-10-31 | 12 | ug/L | DAILY MX | NODI: 2 | ug/L
CA0030210 | 1 | 1 | A | 1268 | Antimony, total recoverable | 2019-12-31 | 12 | ug/L | DAILY MX | NODI: 3 | ug/L
CA0030210 | 1 | 1 | A | 1268 | Antimony, total recoverable | 2019-09-30 | 12 | ug/L | DAILY MX | NODI: B | ug/L
CA0030210 | 1 | 1 | A | 1268 | Antimony, total recoverable | 2019-11-30 | 12 | ug/L | DAILY MX | NODI: C | ug/L
CA0030210 | 1 | 1 | A | 1268 | Antimony, total recoverable | 2020-01-31 | 12 | ug/L | DAILY MX | NODI: C | ug/L
CA0030210 | 1 | 1 | A | 1268 | Antimony, total recoverable | 2020-02-29 | 12 | ug/L | DAILY MX | NODI: C | ug/L
CA0030210 | 1 | 1 | A | 1268 | Antimony, total recoverable | 2020-03-31 | 12 | ug/L | DAILY MX | NODI: C | ug/L
CA0030210 | 1 | 1 | A | 1268 | Antimony, total recoverable | 2020-04-30 | 12 | ug/L | DAILY MX | NODI: C | ug/L
CA0030210 | 1 | 1 | A | 1268 | Antimony, total recoverable | 2020-05-31 | 12 | ug/L | DAILY MX | NODI: C | ug/L
CA0030210 | 1 | 1 | A | 1268 | Antimony, total recoverable | 2020-06-30 | 12 | ug/L | DAILY MX | NODI: C | ug/L
CA0030210 | 1 | 1 | A | 1268 | Antimony, total recoverable | 2020-07-31 | 12 | ug/L | DAILY MX | NODI: C | ug/L
CA0030210 | 1 | 1 | A | 1268 | Antimony, total recoverable | 2020-08-31 | 12 | ug/L | DAILY MX | NODI: C | ug/L
CA0030210 | 1 | 1 | A | 1268 | Antimony, total recoverable | 2020-09-30 | 12 | ug/L | DAILY MX | NODI: C | ug/L
CA0030210 | 1 | 1 | A | 1268 | Antimony, total recoverable | 2020-10-31 | 12 | ug/L | DAILY MX | NODI: C | ug/L
CA0030210 | 1 | 1 | A | 1268 | Antimony, total recoverable | 2020-11-30 | 12 | ug/L | DAILY MX | NODI: C | ug/L
CA0030210 | 1 | 1 | A | 1268 | Antimony, total recoverable | 2020-12-31 | 12 | ug/L | DAILY MX | NODI: C | ug/L
CA0030210 | 1 | 1 | A | 1268 | Antimony, total recoverable | 2021-01-31 | 12 | ug/L | DAILY MX | NODI: C | ug/L
CA0030210 | 1 | 1 | A | 1268 | Antimony, total recoverable | 2021-02-28 | 12 | ug/L | DAILY MX | NODI: C | ug/L
CA0030210 | 1 | 1 | A | 1268 | Antimony, total recoverable | 2021-03-31 | 12 | ug/L | DAILY MX | NODI: C | ug/L
CA0030210 | 1 | 1 | A | 1268 | Antimony, total recoverable | 2021-04-30 | 12 | ug/L | DAILY MX | NODI: C | ug/L
CA0030210 | 1 | 1 | A | 1268 | Antimony, total recoverable | 2021-05-31 | 12 | ug/L | DAILY MX | NODI: C | ug/L
CA0030210 | 1 | 1 | A | 1268 | Antimony, total recoverable | 2021-06-30 | 12 | ug/L | DAILY MX | NODI: C | ug/L
CA0030210 | 1 | 1 | A | 1268 | Antimony, total recoverable | 2021-07-31 | 12 | ug/L | DAILY MX | NODI: C | ug/L
CA0030210 | 1 | 1 | A | 1268 | Antimony, total recoverable | 2021-08-31 | 12 | ug/L | DAILY MX | NODI: C | ug/L
CA0030210 | 1 | 1 | A | 1268 | Antimony, total recoverable | 2021-09-30 | 12 | ug/L | DAILY MX | NODI: C | ug/L
CA0030210 | 1 | 1 | A | 1268 | Antimony, total recoverable | 2021-10-31 | 12 | ug/L | DAILY MX | NODI: C | ug/L
CA0030210 | 1 | 1 | A | 1268 | Antimony, total recoverable | 2021-11-30 | 12 | ug/L | DAILY MX | NODI: C | ug/L
CA0030210 | 1 | 1 | A | 1268 | Antimony, total recoverable | 2021-12-31 | 12 | ug/L | DAILY MX | NODI: C | ug/L
CA0030210 | 1 | 1 | A | 1268 | Antimony, total recoverable | 2022-01-31 | 12 | ug/L | DAILY MX | NODI: C | ug/L
CA0030210 | 1 | 1 | A | 1268 | Antimony, total recoverable | 2019-10-31 | 6 | ug/L | MO AVG | NODI: 2 | ug/L
CA0030210 | 1 | 1 | A | 1268 | Antimony, total recoverable | 2019-12-31 | 6 | ug/L | MO AVG | NODI: 3 | ug/L
CA0030210 | 1 | 1 | A | 1268 | Antimony, total recoverable | 2019-09-30 | 6 | ug/L | MO AVG | NODI: B | ug/L
CA0030210 | 1 | 1 | A | 1268 | Antimony, total recoverable | 2019-11-30 | 6 | ug/L | MO AVG | NODI: C | ug/L
CA0030210 | 1 | 1 | A | 1268 | Antimony, total recoverable | 2020-01-31 | 6 | ug/L | MO AVG | NODI: C | ug/L
CA0030210 | 1 | 1 | A | 1268 | Antimony, total recoverable | 2020-02-29 | 6 | ug/L | MO AVG | NODI: C | ug/L
CA0030210 | 1 | 1 | A | 1268 | Antimony, total recoverable | 2020-03-31 | 6 | ug/L | MO AVG | NODI: C | ug/L
CA0030210 | 1 | 1 | A | 1268 | Antimony, total recoverable | 2020-04-30 | 6 | ug/L | MO AVG | NODI: C | ug/L
CA0030210 | 1 | 1 | A | 1268 | Antimony, total recoverable | 2020-05-31 | 6 | ug/L | MO AVG | NODI: C | ug/L
CA0030210 | 1 | 1 | A | 1268 | Antimony, total recoverable | 2020-06-30 | 6 | ug/L | MO AVG | NODI: C | ug/L
CA0030210 | 1 | 1 | A | 1268 | Antimony, total recoverable | 2020-07-31 | 6 | ug/L | MO AVG | NODI: C | ug/L
CA0030210 | 1 | 1 | A | 1268 | Antimony, total recoverable | 2020-08-31 | 6 | ug/L | MO AVG | NODI: C | ug/L
CA0030210 | 1 | 1 | A | 1268 | Antimony, total recoverable | 2020-09-30 | 6 | ug/L | MO AVG | NODI: C | ug/L
CA0030210 | 1 | 1 | A | 1268 | Antimony, total recoverable | 2020-10-31 | 6 | ug/L | MO AVG | NODI: C | ug/L
CA0030210 | 1 | 1 | A | 1268 | Antimony, total recoverable | 2020-11-30 | 6 | ug/L | MO AVG | NODI: C | ug/L
CA0030210 | 1 | 1 | A | 1268 | Antimony, total recoverable | 2020-12-31 | 6 | ug/L | MO AVG | NODI: C | ug/L
CA0030210 | 1 | 1 | A | 1268 | Antimony, total recoverable | 2021-01-31 | 6 | ug/L | MO AVG | NODI: C | ug/L
CA0030210 | 1 | 1 | A | 1268 | Antimony, total recoverable | 2021-02-28 | 6 | ug/L | MO AVG | NODI: C | ug/L
CA0030210 | 1 | 1 | A | 1268 | Antimony, total recoverable | 2021-03-31 | 6 | ug/L | MO AVG | NODI: C | ug/L
CA0030210 | 1 | 1 | A | 1268 | Antimony, total recoverable | 2021-04-30 | 6 | ug/L | MO AVG | NODI: C | ug/L
CA0030210 | 1 | 1 | A | 1268 | Antimony, total recoverable | 2021-05-31 | 6 | ug/L | MO AVG | NODI: C | ug/L
CA0030210 | 1 | 1 | A | 1268 | Antimony, total recoverable | 2021-06-30 | 6 | ug/L | MO AVG | NODI: C | ug/L
CA0030210 | 1 | 1 | A | 1268 | Antimony, total recoverable | 2021-07-31 | 6 | ug/L | MO AVG | NODI: C | ug/L
CA0030210 | 1 | 1 | A | 1268 | Antimony, total recoverable | 2021-08-31 | 6 | ug/L | MO AVG | NODI: C | ug/L
CA0030210 | 1 | 1 | A | 1268 | Antimony, total recoverable | 2021-09-30 | 6 | ug/L | MO AVG | NODI: C | ug/L
CA0030210 | 1 | 1 | A | 1268 | Antimony, total recoverable | 2021-10-31 | 6 | ug/L | MO AVG | NODI: C | ug/L
CA0030210 | 1 | 1 | A | 1268 | Antimony, total recoverable | 2021-11-30 | 6 | ug/L | MO AVG | NODI: C | ug/L
CA0030210 | 1 | 1 | A | 1268 | Antimony, total recoverable | 2021-12-31 | 6 | ug/L | MO AVG | NODI: C | ug/L
CA0030210 | 1 | 1 | A | 1268 | Antimony, total recoverable | 2022-01-31 | 6 | ug/L | MO AVG | NODI: C | ug/L
CA0030210 | 1 | 1 | A | 3582 | Oil and grease | 2014-09-30 | 10 | mg/L | MO AVG | < 1.2 | mg/L
CA0030210 | 1 | 1 | A | 3582 | Oil and grease | 2014-10-31 | 10 | mg/L | MO AVG | < 1.2 | mg/L
CA0030210 | 1 | 1 | A | 3582 | Oil and grease | 2014-12-31 | 10 | mg/L | MO AVG | < 1.2 | mg/L
CA0030210 | 1 | 1 | A | 3582 | Oil and grease | 2015-01-31 | 10 | mg/L | MO AVG | < 1.2 | mg/L
CA0030210 | 1 | 1 | A | 3582 | Oil and grease | 2015-02-28 | 10 | mg/L | MO AVG | < 1.2 | mg/L
CA0030210 | 1 | 1 | A | 3582 | Oil and grease | 2015-03-31 | 10 | mg/L | MO AVG | < 1.2 | mg/L
CA0030210 | 1 | 1 | A | 3582 | Oil and grease | 2015-04-30 | 10 | mg/L | MO AVG | < 1.2 | mg/L
CA0030210 | 1 | 1 | A | 3582 | Oil and grease | 2015-05-31 | 10 | mg/L | MO AVG | < 1.7 | mg/L
CA0030210 | 1 | 1 | A | 3582 | Oil and grease | 2015-06-30 | 10 | mg/L | MO AVG | < 1.7 | mg/L
CA0030210 | 1 | 1 | A | 3582 | Oil and grease | 2014-11-30 | 10 | mg/L | MO AVG | <= 0 | mg/L
CA0030210 | 1 | 1 | A | 3582 | Oil and grease | 2019-05-31 | 10 | mg/L | MO AVG | NODI: 2 | mg/L
CA0030210 | 1 | 1 | A | 3582 | Oil and grease | 2019-03-31 | 10 | mg/L | MO AVG | NODI: 3 | mg/L
CA0030210 | 1 | 1 | A | 3582 | Oil and grease | 2019-04-30 | 10 | mg/L | MO AVG | NODI: 3 | mg/L
CA0030210 | 1 | 1 | A | 3582 | Oil and grease | 2015-09-30 | 10 | mg/L | MO AVG | NODI: B | mg/L
CA0030210 | 1 | 1 | A | 3582 | Oil and grease | 2015-10-31 | 10 | mg/L | MO AVG | NODI: B | mg/L
CA0030210 | 1 | 1 | A | 3582 | Oil and grease | 2015-11-30 | 10 | mg/L | MO AVG | NODI: B | mg/L
CA0030210 | 1 | 1 | A | 3582 | Oil and grease | 2015-12-31 | 10 | mg/L | MO AVG | NODI: B | mg/L
CA0030210 | 1 | 1 | A | 3582 | Oil and grease | 2016-01-31 | 10 | mg/L | MO AVG | NODI: B | mg/L
CA0030210 | 1 | 1 | A | 3582 | Oil and grease | 2016-02-29 | 10 | mg/L | MO AVG | NODI: B | mg/L
CA0030210 | 1 | 1 | A | 3582 | Oil and grease | 2016-03-31 | 10 | mg/L | MO AVG | NODI: B | mg/L
CA0030210 | 1 | 1 | A | 3582 | Oil and grease | 2016-04-30 | 10 | mg/L | MO AVG | NODI: B | mg/L
CA0030210 | 1 | 1 | A | 3582 | Oil and grease | 2016-05-31 | 10 | mg/L | MO AVG | NODI: B | mg/L
CA0030210 | 1 | 1 | A | 3582 | Oil and grease | 2016-06-30 | 10 | mg/L | MO AVG | NODI: B | mg/L
CA0030210 | 1 | 1 | A | 3582 | Oil and grease | 2016-07-31 | 10 | mg/L | MO AVG | NODI: B | mg/L
CA0030210 | 1 | 1 | A | 3582 | Oil and grease | 2016-08-31 | 10 | mg/L | MO AVG | NODI: B | mg/L
CA0030210 | 1 | 1 | A | 3582 | Oil and grease | 2016-09-30 | 10 | mg/L | MO AVG | NODI: B | mg/L
CA0030210 | 1 | 1 | A | 3582 | Oil and grease | 2016-10-31 | 10 | mg/L | MO AVG | NODI: B | mg/L
CA0030210 | 1 | 1 | A | 3582 | Oil and grease | 2016-11-30 | 10 | mg/L | MO AVG | NODI: B | mg/L
CA0030210 | 1 | 1 | A | 3582 | Oil and grease | 2016-12-31 | 10 | mg/L | MO AVG | NODI: B | mg/L
CA0030210 | 1 | 1 | A | 3582 | Oil and grease | 2017-01-31 | 10 | mg/L | MO AVG | NODI: B | mg/L
CA0030210 | 1 | 1 | A | 3582 | Oil and grease | 2017-02-28 | 10 | mg/L | MO AVG | NODI: B | mg/L
CA0030210 | 1 | 1 | A | 3582 | Oil and grease | 2017-03-31 | 10 | mg/L | MO AVG | NODI: B | mg/L
CA0030210 | 1 | 1 | A | 3582 | Oil and grease | 2017-04-30 | 10 | mg/L | MO AVG | NODI: B | mg/L
CA0030210 | 1 | 1 | A | 3582 | Oil and grease | 2017-05-31 | 10 | mg/L | MO AVG | NODI: B | mg/L
CA0030210 | 1 | 1 | A | 3582 | Oil and grease | 2017-06-30 | 10 | mg/L | MO AVG | NODI: B | mg/L
CA0030210 | 1 | 1 | A | 3582 | Oil and grease | 2017-07-31 | 10 | mg/L | MO AVG | NODI: B | mg/L
CA0030210 | 1 | 1 | A | 3582 | Oil and grease | 2017-08-31 | 10 | mg/L | MO AVG | NODI: B | mg/L
CA0030210 | 1 | 1 | A | 3582 | Oil and grease | 2017-09-30 | 10 | mg/L | MO AVG | NODI: B | mg/L
CA0030210 | 1 | 1 | A | 3582 | Oil and grease | 2017-12-31 | 10 | mg/L | MO AVG | NODI: B | mg/L
CA0030210 | 1 | 1 | A | 3582 | Oil and grease | 2018-01-31 | 10 | mg/L | MO AVG | NODI: B | mg/L
CA0030210 | 1 | 1 | A | 3582 | Oil and grease | 2018-02-28 | 10 | mg/L | MO AVG | NODI: B | mg/L
CA0030210 | 1 | 1 | A | 3582 | Oil and grease | 2018-03-31 | 10 | mg/L | MO AVG | NODI: B | mg/L
CA0030210 | 1 | 1 | A | 3582 | Oil and grease | 2018-04-30 | 10 | mg/L | MO AVG | NODI: B | mg/L
CA0030210 | 1 | 1 | A | 3582 | Oil and grease | 2018-05-31 | 10 | mg/L | MO AVG | NODI: B | mg/L
CA0030210 | 1 | 1 | A | 3582 | Oil and grease | 2018-06-30 | 10 | mg/L | MO AVG | NODI: B | mg/L
CA0030210 | 1 | 1 | A | 3582 | Oil and grease | 2018-07-31 | 10 | mg/L | MO AVG | NODI: B | mg/L
CA0030210 | 1 | 1 | A | 3582 | Oil and grease | 2019-01-31 | 10 | mg/L | MO AVG | NODI: B | mg/L
CA0030210 | 1 | 1 | A | 3582 | Oil and grease | 2019-02-28 | 10 | mg/L | MO AVG | NODI: B | mg/L
CA0030210 | 1 | 1 | A | 3582 | Oil and grease | 2014-05-31 | 10 | mg/L | MO AVG | NODI: C | mg/L
CA0030210 | 1 | 1 | A | 3582 | Oil and grease | 2014-06-30 | 10 | mg/L | MO AVG | NODI: C | mg/L
CA0030210 | 1 | 1 | A | 3582 | Oil and grease | 2014-07-31 | 10 | mg/L | MO AVG | NODI: C | mg/L
CA0030210 | 1 | 1 | A | 3582 | Oil and grease | 2014-08-31 | 10 | mg/L | MO AVG | NODI: C | mg/L
CA0030210 | 1 | 1 | A | 3582 | Oil and grease | 2015-07-31 | 10 | mg/L | MO AVG | NODI: C | mg/L
CA0030210 | 1 | 1 | A | 3582 | Oil and grease | 2015-08-31 | 10 | mg/L | MO AVG | NODI: C | mg/L
CA0030210 | 1 | 1 | A | 3582 | Oil and grease | 2017-10-31 | 10 | mg/L | MO AVG | NODI: C | mg/L
CA0030210 | 1 | 1 | A | 3582 | Oil and grease | 2017-11-30 | 10 | mg/L | MO AVG | NODI: C | mg/L
CA0030210 | 1 | 1 | A | 3582 | Oil and grease | 2018-08-31 | 10 | mg/L | MO AVG | NODI: C | mg/L
CA0030210 | 1 | 1 | A | 3582 | Oil and grease | 2018-09-30 | 10 | mg/L | MO AVG | NODI: C | mg/L
CA0030210 | 1 | 1 | A | 3582 | Oil and grease | 2018-10-31 | 10 | mg/L | MO AVG | NODI: C | mg/L
CA0030210 | 1 | 1 | A | 3582 | Oil and grease | 2018-11-30 | 10 | mg/L | MO AVG | NODI: C | mg/L
CA0030210 | 1 | 1 | A | 3582 | Oil and grease | 2018-12-31 | 10 | mg/L | MO AVG | NODI: C | mg/L
CA0030210 | 1 | 1 | A | 3582 | Oil and grease | 2019-06-30 | 10 | mg/L | MO AVG | NODI: C | mg/L
CA0030210 | 1 | 1 | A | 3582 | Oil and grease | 2019-07-31 | 10 | mg/L | MO AVG | NODI: C | mg/L
CA0030210 | 1 | 1 | A | 3582 | Oil and grease | 2019-08-31 | 10 | mg/L | MO AVG | NODI: C | mg/L
CA0030210 | 1 | 1 | A | 3582 | Oil and grease | 2014-09-30 | 20 | mg/L | DAILY MX | < 1.2 | mg/L
CA0030210 | 1 | 1 | A | 3582 | Oil and grease | 2014-10-31 | 20 | mg/L | DAILY MX | < 1.2 | mg/L
CA0030210 | 1 | 1 | A | 3582 | Oil and grease | 2014-12-31 | 20 | mg/L | DAILY MX | < 1.2 | mg/L
CA0030210 | 1 | 1 | A | 3582 | Oil and grease | 2015-01-31 | 20 | mg/L | DAILY MX | < 1.2 | mg/L
CA0030210 | 1 | 1 | A | 3582 | Oil and grease | 2015-02-28 | 20 | mg/L | DAILY MX | < 1.2 | mg/L
CA0030210 | 1 | 1 | A | 3582 | Oil and grease | 2015-03-31 | 20 | mg/L | DAILY MX | < 1.2 | mg/L
CA0030210 | 1 | 1 | A | 3582 | Oil and grease | 2015-04-30 | 20 | mg/L | DAILY MX | < 1.2 | mg/L
CA0030210 | 1 | 1 | A | 3582 | Oil and grease | 2015-05-31 | 20 | mg/L | DAILY MX | < 1.7 | mg/L
CA0030210 | 1 | 1 | A | 3582 | Oil and grease | 2015-06-30 | 20 | mg/L | DAILY MX | < 1.7 | mg/L
CA0030210 | 1 | 1 | A | 3582 | Oil and grease | 2014-11-30 | 20 | mg/L | DAILY MX | <= 0 | mg/L
CA0030210 | 1 | 1 | A | 3582 | Oil and grease | 2019-05-31 | 20 | mg/L | DAILY MX | NODI: 2 | mg/L
CA0030210 | 1 | 1 | A | 3582 | Oil and grease | 2019-03-31 | 20 | mg/L | DAILY MX | NODI: 3 | mg/L
CA0030210 | 1 | 1 | A | 3582 | Oil and grease | 2019-04-30 | 20 | mg/L | DAILY MX | NODI: 3 | mg/L
CA0030210 | 1 | 1 | A | 3582 | Oil and grease | 2015-09-30 | 20 | mg/L | DAILY MX | NODI: B | mg/L
CA0030210 | 1 | 1 | A | 3582 | Oil and grease | 2015-10-31 | 20 | mg/L | DAILY MX | NODI: B | mg/L
CA0030210 | 1 | 1 | A | 3582 | Oil and grease | 2015-11-30 | 20 | mg/L | DAILY MX | NODI: B | mg/L
CA0030210 | 1 | 1 | A | 3582 | Oil and grease | 2015-12-31 | 20 | mg/L | DAILY MX | NODI: B | mg/L
CA0030210 | 1 | 1 | A | 3582 | Oil and grease | 2016-01-31 | 20 | mg/L | DAILY MX | NODI: B | mg/L
CA0030210 | 1 | 1 | A | 3582 | Oil and grease | 2016-02-29 | 20 | mg/L | DAILY MX | NODI: B | mg/L
CA0030210 | 1 | 1 | A | 3582 | Oil and grease | 2016-03-31 | 20 | mg/L | DAILY MX | NODI: B | mg/L
CA0030210 | 1 | 1 | A | 3582 | Oil and grease | 2016-04-30 | 20 | mg/L | DAILY MX | NODI: B | mg/L
CA0030210 | 1 | 1 | A | 3582 | Oil and grease | 2016-05-31 | 20 | mg/L | DAILY MX | NODI: B | mg/L
CA0030210 | 1 | 1 | A | 3582 | Oil and grease | 2016-06-30 | 20 | mg/L | DAILY MX | NODI: B | mg/L
CA0030210 | 1 | 1 | A | 3582 | Oil and grease | 2016-07-31 | 20 | mg/L | DAILY MX | NODI: B | mg/L
CA0030210 | 1 | 1 | A | 3582 | Oil and grease | 2016-08-31 | 20 | mg/L | DAILY MX | NODI: B | mg/L
CA0030210 | 1 | 1 | A | 3582 | Oil and grease | 2016-09-30 | 20 | mg/L | DAILY MX | NODI: B | mg/L
CA0030210 | 1 | 1 | A | 3582 | Oil and grease | 2016-10-31 | 20 | mg/L | DAILY MX | NODI: B | mg/L
CA0030210 | 1 | 1 | A | 3582 | Oil and grease | 2016-11-30 | 20 | mg/L | DAILY MX | NODI: B | mg/L
CA0030210 | 1 | 1 | A | 3582 | Oil and grease | 2016-12-31 | 20 | mg/L | DAILY MX | NODI: B | mg/L
CA0030210 | 1 | 1 | A | 3582 | Oil and grease | 2017-01-31 | 20 | mg/L | DAILY MX | NODI: B | mg/L
CA0030210 | 1 | 1 | A | 3582 | Oil and grease | 2017-02-28 | 20 | mg/L | DAILY MX | NODI: B | mg/L
CA0030210 | 1 | 1 | A | 3582 | Oil and grease | 2017-03-31 | 20 | mg/L | DAILY MX | NODI: B | mg/L
CA0030210 | 1 | 1 | A | 3582 | Oil and grease | 2017-04-30 | 20 | mg/L | DAILY MX | NODI: B | mg/L
CA0030210 | 1 | 1 | A | 3582 | Oil and grease | 2017-05-31 | 20 | mg/L | DAILY MX | NODI: B | mg/L
CA0030210 | 1 | 1 | A | 3582 | Oil and grease | 2017-06-30 | 20 | mg/L | DAILY MX | NODI: B | mg/L
CA0030210 | 1 | 1 | A | 3582 | Oil and grease | 2017-07-31 | 20 | mg/L | DAILY MX | NODI: B | mg/L
CA0030210 | 1 | 1 | A | 3582 | Oil and grease | 2017-08-31 | 20 | mg/L | DAILY MX | NODI: B | mg/L
CA0030210 | 1 | 1 | A | 3582 | Oil and grease | 2017-09-30 | 20 | mg/L | DAILY MX | NODI: B | mg/L
CA0030210 | 1 | 1 | A | 3582 | Oil and grease | 2017-12-31 | 20 | mg/L | DAILY MX | NODI: B | mg/L
CA0030210 | 1 | 1 | A | 3582 | Oil and grease | 2018-01-31 | 20 | mg/L | DAILY MX | NODI: B | mg/L
CA0030210 | 1 | 1 | A | 3582 | Oil and grease | 2018-02-28 | 20 | mg/L | DAILY MX | NODI: B | mg/L
CA0030210 | 1 | 1 | A | 3582 | Oil and grease | 2018-03-31 | 20 | mg/L | DAILY MX | NODI: B | mg/L
CA0030210 | 1 | 1 | A | 3582 | Oil and grease | 2018-04-30 | 20 | mg/L | DAILY MX | NODI: B | mg/L
CA0030210 | 1 | 1 | A | 3582 | Oil and grease | 2018-05-31 | 20 | mg/L | DAILY MX | NODI: B | mg/L
CA0030210 | 1 | 1 | A | 3582 | Oil and grease | 2018-06-30 | 20 | mg/L | DAILY MX | NODI: B | mg/L
CA0030210 | 1 | 1 | A | 3582 | Oil and grease | 2018-07-31 | 20 | mg/L | DAILY MX | NODI: B | mg/L
CA0030210 | 1 | 1 | A | 3582 | Oil and grease | 2019-01-31 | 20 | mg/L | DAILY MX | NODI: B | mg/L
CA0030210 | 1 | 1 | A | 3582 | Oil and grease | 2019-02-28 | 20 | mg/L | DAILY MX | NODI: B | mg/L
CA0030210 | 1 | 1 | A | 3582 | Oil and grease | 2014-05-31 | 20 | mg/L | DAILY MX | NODI: C | mg/L
CA0030210 | 1 | 1 | A | 3582 | Oil and grease | 2014-06-30 | 20 | mg/L | DAILY MX | NODI: C | mg/L
CA0030210 | 1 | 1 | A | 3582 | Oil and grease | 2014-07-31 | 20 | mg/L | DAILY MX | NODI: C | mg/L
CA0030210 | 1 | 1 | A | 3582 | Oil and grease | 2014-08-31 | 20 | mg/L | DAILY MX | NODI: C | mg/L
CA0030210 | 1 | 1 | A | 3582 | Oil and grease | 2015-07-31 | 20 | mg/L | DAILY MX | NODI: C | mg/L
CA0030210 | 1 | 1 | A | 3582 | Oil and grease | 2015-08-31 | 20 | mg/L | DAILY MX | NODI: C | mg/L
CA0030210 | 1 | 1 | A | 3582 | Oil and grease | 2017-10-31 | 20 | mg/L | DAILY MX | NODI: C | mg/L
CA0030210 | 1 | 1 | A | 3582 | Oil and grease | 2017-11-30 | 20 | mg/L | DAILY MX | NODI: C | mg/L
CA0030210 | 1 | 1 | A | 3582 | Oil and grease | 2018-08-31 | 20 | mg/L | DAILY MX | NODI: C | mg/L
CA0030210 | 1 | 1 | A | 3582 | Oil and grease | 2018-09-30 | 20 | mg/L | DAILY MX | NODI: C | mg/L
CA0030210 | 1 | 1 | A | 3582 | Oil and grease | 2018-10-31 | 20 | mg/L | DAILY MX | NODI: C | mg/L
CA0030210 | 1 | 1 | A | 3582 | Oil and grease | 2018-11-30 | 20 | mg/L | DAILY MX | NODI: C | mg/L
CA0030210 | 1 | 1 | A | 3582 | Oil and grease | 2018-12-31 | 20 | mg/L | DAILY MX | NODI: C | mg/L
CA0030210 | 1 | 1 | A | 3582 | Oil and grease | 2019-06-30 | 20 | mg/L | DAILY MX | NODI: C | mg/L
CA0030210 | 1 | 1 | A | 3582 | Oil and grease | 2019-07-31 | 20 | mg/L | DAILY MX | NODI: C | mg/L
CA0030210 | 1 | 1 | A | 3582 | Oil and grease | 2019-08-31 | 20 | mg/L | DAILY MX | NODI: C | mg/L
CA0030210 | 1 | 1 | A | 50050 | Flow, in conduit or thru treatment plant | 2014-11-30 | Mon | MGD | DAILY MX | 0.25 | MGD
CA0030210 | 1 | 1 | A | 50050 | Flow, in conduit or thru treatment plant | 2014-09-30 | Mon | MGD | DAILY MX | 0.5 | MGD
CA0030210 | 1 | 1 | A | 50050 | Flow, in conduit or thru treatment plant | 2015-09-30 | Mon | MGD | DAILY MX | 0.5 | MGD
CA0030210 | 1 | 1 | A | 50050 | Flow, in conduit or thru treatment plant | 2014-10-31 | Mon | MGD | DAILY MX | 0.67 | MGD
CA0030210 | 1 | 1 | A | 50050 | Flow, in conduit or thru treatment plant | 2015-06-30 | Mon | MGD | DAILY MX | 0.67 | MGD
CA0030210 | 1 | 1 | A | 50050 | Flow, in conduit or thru treatment plant | 2017-12-31 | Mon | MGD | DAILY MX | 0.67 | MGD
CA0030210 | 1 | 1 | A | 50050 | Flow, in conduit or thru treatment plant | 2017-09-30 | Mon | MGD | DAILY MX | 0.68 | MGD
CA0030210 | 1 | 1 | A | 50050 | Flow, in conduit or thru treatment plant | 2016-01-31 | Mon | MGD | DAILY MX | 0.7 | MGD
CA0030210 | 1 | 1 | A | 50050 | Flow, in conduit or thru treatment plant | 2016-02-29 | Mon | MGD | DAILY MX | 0.7 | MGD
CA0030210 | 1 | 1 | A | 50050 | Flow, in conduit or thru treatment plant | 2015-12-31 | Mon | MGD | DAILY MX | 0.8 | MGD
CA0030210 | 1 | 1 | A | 50050 | Flow, in conduit or thru treatment plant | 2016-10-31 | Mon | MGD | DAILY MX | 0.84 | MGD
CA0030210 | 1 | 1 | A | 50050 | Flow, in conduit or thru treatment plant | 2015-10-31 | Mon | MGD | DAILY MX | 1 | MGD
CA0030210 | 1 | 1 | A | 50050 | Flow, in conduit or thru treatment plant | 2018-04-30 | Mon | MGD | DAILY MX | 1.1 | MGD
CA0030210 | 1 | 1 | A | 50050 | Flow, in conduit or thru treatment plant | 2015-11-30 | Mon | MGD | DAILY MX | 1.3 | MGD
CA0030210 | 1 | 1 | A | 50050 | Flow, in conduit or thru treatment plant | 2016-11-30 | Mon | MGD | DAILY MX | 1.36 | MGD
CA0030210 | 1 | 1 | A | 50050 | Flow, in conduit or thru treatment plant | 2018-01-31 | Mon | MGD | DAILY MX | 1.4 | MGD
CA0030210 | 1 | 1 | A | 50050 | Flow, in conduit or thru treatment plant | 2018-02-28 | Mon | MGD | DAILY MX | 1.4 | MGD
CA0030210 | 1 | 1 | A | 50050 | Flow, in conduit or thru treatment plant | 2018-03-31 | Mon | MGD | DAILY MX | 1.4 | MGD
CA0030210 | 1 | 1 | A | 50050 | Flow, in conduit or thru treatment plant | 2016-09-30 | Mon | MGD | DAILY MX | 1.46 | MGD
CA0030210 | 1 | 1 | A | 50050 | Flow, in conduit or thru treatment plant | 2019-01-31 | Mon | MGD | DAILY MX | 1.5 | MGD
CA0030210 | 1 | 1 | A | 50050 | Flow, in conduit or thru treatment plant | 2019-02-28 | Mon | MGD | DAILY MX | 1.5 | MGD
CA0030210 | 1 | 1 | A | 50050 | Flow, in conduit or thru treatment plant | 2018-05-31 | Mon | MGD | DAILY MX | 1.6 | MGD
CA0030210 | 1 | 1 | A | 50050 | Flow, in conduit or thru treatment plant | 2018-06-30 | Mon | MGD | DAILY MX | 1.6 | MGD
CA0030210 | 1 | 1 | A | 50050 | Flow, in conduit or thru treatment plant | 2018-07-31 | Mon | MGD | DAILY MX | 1.6 | MGD
CA0030210 | 1 | 1 | A | 50050 | Flow, in conduit or thru treatment plant | 2015-02-28 | Mon | MGD | DAILY MX | 1.7 | MGD
CA0030210 | 1 | 1 | A | 50050 | Flow, in conduit or thru treatment plant | 2015-05-31 | Mon | MGD | DAILY MX | 1.7 | MGD
CA0030210 | 1 | 1 | A | 50050 | Flow, in conduit or thru treatment plant | 2016-12-31 | Mon | MGD | DAILY MX | 1.8 | MGD
CA0030210 | 1 | 1 | A | 50050 | Flow, in conduit or thru treatment plant | 2017-07-31 | Mon | MGD | DAILY MX | 1.91 | MGD
CA0030210 | 1 | 1 | A | 50050 | Flow, in conduit or thru treatment plant | 2017-08-31 | Mon | MGD | DAILY MX | 2 | MGD
CA0030210 | 1 | 1 | A | 50050 | Flow, in conduit or thru treatment plant | 2016-08-31 | Mon | MGD | DAILY MX | 2.2 | MGD
CA0030210 | 1 | 1 | A | 50050 | Flow, in conduit or thru treatment plant | 2017-06-30 | Mon | MGD | DAILY MX | 2.2 | MGD
CA0030210 | 1 | 1 | A | 50050 | Flow, in conduit or thru treatment plant | 2014-12-31 | Mon | MGD | DAILY MX | 2.4 | MGD
CA0030210 | 1 | 1 | A | 50050 | Flow, in conduit or thru treatment plant | 2016-03-31 | Mon | MGD | DAILY MX | 2.8 | MGD
CA0030210 | 1 | 1 | A | 50050 | Flow, in conduit or thru treatment plant | 2016-06-30 | Mon | MGD | DAILY MX | 2.9 | MGD
CA0030210 | 1 | 1 | A | 50050 | Flow, in conduit or thru treatment plant | 2016-07-31 | Mon | MGD | DAILY MX | 2.96 | MGD
CA0030210 | 1 | 1 | A | 50050 | Flow, in conduit or thru treatment plant | 2016-05-31 | Mon | MGD | DAILY MX | 3.1 | MGD
CA0030210 | 1 | 1 | A | 50050 | Flow, in conduit or thru treatment plant | 2015-03-31 | Mon | MGD | DAILY MX | 3.2 | MGD
CA0030210 | 1 | 1 | A | 50050 | Flow, in conduit or thru treatment plant | 2016-04-30 | Mon | MGD | DAILY MX | 3.2 | MGD
CA0030210 | 1 | 1 | A | 50050 | Flow, in conduit or thru treatment plant | 2017-01-31 | Mon | MGD | DAILY MX | 3.3 | MGD
CA0030210 | 1 | 1 | A | 50050 | Flow, in conduit or thru treatment plant | 2017-04-30 | Mon | MGD | DAILY MX | 3.3 | MGD
CA0030210 | 1 | 1 | A | 50050 | Flow, in conduit or thru treatment plant | 2017-02-28 | Mon | MGD | DAILY MX | 3.5 | MGD
CA0030210 | 1 | 1 | A | 50050 | Flow, in conduit or thru treatment plant | 2017-05-31 | Mon | MGD | DAILY MX | 3.5 | MGD
CA0030210 | 1 | 1 | A | 50050 | Flow, in conduit or thru treatment plant | 2015-04-30 | Mon | MGD | DAILY MX | 3.6 | MGD
CA0030210 | 1 | 1 | A | 50050 | Flow, in conduit or thru treatment plant | 2015-01-31 | Mon | MGD | DAILY MX | 3.9 | MGD
CA0030210 | 1 | 1 | A | 50050 | Flow, in conduit or thru treatment plant | 2017-03-31 | Mon | MGD | DAILY MX | 3.97 | MGD
CA0030210 | 1 | 1 | A | 50050 | Flow, in conduit or thru treatment plant | 2019-05-31 | Mon | MGD | DAILY MX | NODI: 2 | MGD
CA0030210 | 1 | 1 | A | 50050 | Flow, in conduit or thru treatment plant | 2019-03-31 | Mon | MGD | DAILY MX | NODI: 3 | MGD
CA0030210 | 1 | 1 | A | 50050 | Flow, in conduit or thru treatment plant | 2019-04-30 | Mon | MGD | DAILY MX | NODI: 3 | MGD
CA0030210 | 1 | 1 | A | 50050 | Flow, in conduit or thru treatment plant | 2014-05-31 | Mon | MGD | DAILY MX | NODI: C | MGD
CA0030210 | 1 | 1 | A | 50050 | Flow, in conduit or thru treatment plant | 2014-06-30 | Mon | MGD | DAILY MX | NODI: C | MGD
CA0030210 | 1 | 1 | A | 50050 | Flow, in conduit or thru treatment plant | 2014-07-31 | Mon | MGD | DAILY MX | NODI: C | MGD
CA0030210 | 1 | 1 | A | 50050 | Flow, in conduit or thru treatment plant | 2014-08-31 | Mon | MGD | DAILY MX | NODI: C | MGD
CA0030210 | 1 | 1 | A | 50050 | Flow, in conduit or thru treatment plant | 2015-07-31 | Mon | MGD | DAILY MX | NODI: C | MGD
CA0030210 | 1 | 1 | A | 50050 | Flow, in conduit or thru treatment plant | 2015-08-31 | Mon | MGD | DAILY MX | NODI: C | MGD
CA0030210 | 1 | 1 | A | 50050 | Flow, in conduit or thru treatment plant | 2017-10-31 | Mon | MGD | DAILY MX | NODI: C | MGD
CA0030210 | 1 | 1 | A | 50050 | Flow, in conduit or thru treatment plant | 2017-11-30 | Mon | MGD | DAILY MX | NODI: C | MGD
CA0030210 | 1 | 1 | A | 50050 | Flow, in conduit or thru treatment plant | 2018-08-31 | Mon | MGD | DAILY MX | NODI: C | MGD
CA0030210 | 1 | 1 | A | 50050 | Flow, in conduit or thru treatment plant | 2018-09-30 | Mon | MGD | DAILY MX | NODI: C | MGD
CA0030210 | 1 | 1 | A | 50050 | Flow, in conduit or thru treatment plant | 2018-10-31 | Mon | MGD | DAILY MX | NODI: C | MGD
CA0030210 | 1 | 1 | A | 50050 | Flow, in conduit or thru treatment plant | 2018-11-30 | Mon | MGD | DAILY MX | NODI: C | MGD
CA0030210 | 1 | 1 | A | 50050 | Flow, in conduit or thru treatment plant | 2018-12-31 | Mon | MGD | DAILY MX | NODI: C | MGD
CA0030210 | 1 | 1 | A | 50050 | Flow, in conduit or thru treatment plant | 2019-06-30 | Mon | MGD | DAILY MX | NODI: C | MGD
CA0030210 | 1 | 1 | A | 50050 | Flow, in conduit or thru treatment plant | 2019-07-31 | Mon | MGD | DAILY MX | NODI: C | MGD
CA0030210 | 1 | 1 | A | 50050 | Flow, in conduit or thru treatment plant | 2019-08-31 | Mon | MGD | DAILY MX | NODI: C | MGD
CA0030210 | 1 | 1 | A | 50050 | Flow, in conduit or thru treatment plant | 2014-09-30 | Mon | MGD | MO AVG | 0.06 | MGD
CA0030210 | 1 | 1 | A | 50050 | Flow, in conduit or thru treatment plant | 2014-10-31 | Mon | MGD | MO AVG | 0.1 | MGD
CA0030210 | 1 | 1 | A | 50050 | Flow, in conduit or thru treatment plant | 2015-09-30 | Mon | MGD | MO AVG | 0.1 | MGD
CA0030210 | 1 | 1 | A | 50050 | Flow, in conduit or thru treatment plant | 2016-02-29 | Mon | MGD | MO AVG | 0.1 | MGD
CA0030210 | 1 | 1 | A | 50050 | Flow, in conduit or thru treatment plant | 2014-11-30 | Mon | MGD | MO AVG | 0.15 | MGD
CA0030210 | 1 | 1 | A | 50050 | Flow, in conduit or thru treatment plant | 2016-09-30 | Mon | MGD | MO AVG | 0.19 | MGD
CA0030210 | 1 | 1 | A | 50050 | Flow, in conduit or thru treatment plant | 2017-12-31 | Mon | MGD | MO AVG | 0.27 | MGD
CA0030210 | 1 | 1 | A | 50050 | Flow, in conduit or thru treatment plant | 2015-12-31 | Mon | MGD | MO AVG | 0.3 | MGD
CA0030210 | 1 | 1 | A | 50050 | Flow, in conduit or thru treatment plant | 2016-10-31 | Mon | MGD | MO AVG | 0.33 | MGD
CA0030210 | 1 | 1 | A | 50050 | Flow, in conduit or thru treatment plant | 2015-06-30 | Mon | MGD | MO AVG | 0.4 | MGD
CA0030210 | 1 | 1 | A | 50050 | Flow, in conduit or thru treatment plant | 2015-11-30 | Mon | MGD | MO AVG | 0.4 | MGD
CA0030210 | 1 | 1 | A | 50050 | Flow, in conduit or thru treatment plant | 2016-01-31 | Mon | MGD | MO AVG | 0.4 | MGD
CA0030210 | 1 | 1 | A | 50050 | Flow, in conduit or thru treatment plant | 2015-10-31 | Mon | MGD | MO AVG | 0.5 | MGD
CA0030210 | 1 | 1 | A | 50050 | Flow, in conduit or thru treatment plant | 2016-11-30 | Mon | MGD | MO AVG | 0.53 | MGD
CA0030210 | 1 | 1 | A | 50050 | Flow, in conduit or thru treatment plant | 2017-09-30 | Mon | MGD | MO AVG | 0.56 | MGD
CA0030210 | 1 | 1 | A | 50050 | Flow, in conduit or thru treatment plant | 2019-01-31 | Mon | MGD | MO AVG | 0.64 | MGD
CA0030210 | 1 | 1 | A | 50050 | Flow, in conduit or thru treatment plant | 2018-01-31 | Mon | MGD | MO AVG | 0.65 | MGD
CA0030210 | 1 | 1 | A | 50050 | Flow, in conduit or thru treatment plant | 2016-08-31 | Mon | MGD | MO AVG | 0.7 | MGD
CA0030210 | 1 | 1 | A | 50050 | Flow, in conduit or thru treatment plant | 2018-04-30 | Mon | MGD | MO AVG | 0.73 | MGD
CA0030210 | 1 | 1 | A | 50050 | Flow, in conduit or thru treatment plant | 2014-12-31 | Mon | MGD | MO AVG | 0.75 | MGD
CA0030210 | 1 | 1 | A | 50050 | Flow, in conduit or thru treatment plant | 2015-05-31 | Mon | MGD | MO AVG | 0.8 | MGD
CA0030210 | 1 | 1 | A | 50050 | Flow, in conduit or thru treatment plant | 2018-05-31 | Mon | MGD | MO AVG | 0.87 | MGD
CA0030210 | 1 | 1 | A | 50050 | Flow, in conduit or thru treatment plant | 2016-03-31 | Mon | MGD | MO AVG | 0.9 | MGD
CA0030210 | 1 | 1 | A | 50050 | Flow, in conduit or thru treatment plant | 2017-08-31 | Mon | MGD | MO AVG | 0.9 | MGD
CA0030210 | 1 | 1 | A | 50050 | Flow, in conduit or thru treatment plant | 2018-03-31 | Mon | MGD | MO AVG | 0.94 | MGD
CA0030210 | 1 | 1 | A | 50050 | Flow, in conduit or thru treatment plant | 2018-07-31 | Mon | MGD | MO AVG | 0.97 | MGD
CA0030210 | 1 | 1 | A | 50050 | Flow, in conduit or thru treatment plant | 2015-02-28 | Mon | MGD | MO AVG | 1.1 | MGD
CA0030210 | 1 | 1 | A | 50050 | Flow, in conduit or thru treatment plant | 2017-07-31 | Mon | MGD | MO AVG | 1.1 | MGD
CA0030210 | 1 | 1 | A | 50050 | Flow, in conduit or thru treatment plant | 2016-12-31 | Mon | MGD | MO AVG | 1.2 | MGD
CA0030210 | 1 | 1 | A | 50050 | Flow, in conduit or thru treatment plant | 2018-02-28 | Mon | MGD | MO AVG | 1.2 | MGD
CA0030210 | 1 | 1 | A | 50050 | Flow, in conduit or thru treatment plant | 2019-02-28 | Mon | MGD | MO AVG | 1.32 | MGD
CA0030210 | 1 | 1 | A | 50050 | Flow, in conduit or thru treatment plant | 2017-06-30 | Mon | MGD | MO AVG | 1.5 | MGD
CA0030210 | 1 | 1 | A | 50050 | Flow, in conduit or thru treatment plant | 2018-06-30 | Mon | MGD | MO AVG | 1.5 | MGD
CA0030210 | 1 | 1 | A | 50050 | Flow, in conduit or thru treatment plant | 2015-04-30 | Mon | MGD | MO AVG | 1.6 | MGD
CA0030210 | 1 | 1 | A | 50050 | Flow, in conduit or thru treatment plant | 2017-01-31 | Mon | MGD | MO AVG | 1.6 | MGD
CA0030210 | 1 | 1 | A | 50050 | Flow, in conduit or thru treatment plant | 2015-01-31 | Mon | MGD | MO AVG | 1.7 | MGD
CA0030210 | 1 | 1 | A | 50050 | Flow, in conduit or thru treatment plant | 2016-07-31 | Mon | MGD | MO AVG | 1.8 | MGD
CA0030210 | 1 | 1 | A | 50050 | Flow, in conduit or thru treatment plant | 2015-03-31 | Mon | MGD | MO AVG | 2.2 | MGD
CA0030210 | 1 | 1 | A | 50050 | Flow, in conduit or thru treatment plant | 2016-06-30 | Mon | MGD | MO AVG | 2.2 | MGD
CA0030210 | 1 | 1 | A | 50050 | Flow, in conduit or thru treatment plant | 2016-04-30 | Mon | MGD | MO AVG | 2.3 | MGD
CA0030210 | 1 | 1 | A | 50050 | Flow, in conduit or thru treatment plant | 2016-05-31 | Mon | MGD | MO AVG | 2.3 | MGD
CA0030210 | 1 | 1 | A | 50050 | Flow, in conduit or thru treatment plant | 2017-02-28 | Mon | MGD | MO AVG | 2.5 | MGD
CA0030210 | 1 | 1 | A | 50050 | Flow, in conduit or thru treatment plant | 2017-03-31 | Mon | MGD | MO AVG | 2.7 | MGD
CA0030210 | 1 | 1 | A | 50050 | Flow, in conduit or thru treatment plant | 2017-04-30 | Mon | MGD | MO AVG | 2.7 | MGD
CA0030210 | 1 | 1 | A | 50050 | Flow, in conduit or thru treatment plant | 2017-05-31 | Mon | MGD | MO AVG | 2.7 | MGD
CA0030210 | 1 | 1 | A | 50050 | Flow, in conduit or thru treatment plant | 2019-05-31 | Mon | MGD | MO AVG | NODI: 2 | MGD
CA0030210 | 1 | 1 | A | 50050 | Flow, in conduit or thru treatment plant | 2019-03-31 | Mon | MGD | MO AVG | NODI: 3 | MGD
CA0030210 | 1 | 1 | A | 50050 | Flow, in conduit or thru treatment plant | 2019-04-30 | Mon | MGD | MO AVG | NODI: 3 | MGD
CA0030210 | 1 | 1 | A | 50050 | Flow, in conduit or thru treatment plant | 2014-05-31 | Mon | MGD | MO AVG | NODI: C | MGD
CA0030210 | 1 | 1 | A | 50050 | Flow, in conduit or thru treatment plant | 2014-06-30 | Mon | MGD | MO AVG | NODI: C | MGD
CA0030210 | 1 | 1 | A | 50050 | Flow, in conduit or thru treatment plant | 2014-07-31 | Mon | MGD | MO AVG | NODI: C | MGD
CA0030210 | 1 | 1 | A | 50050 | Flow, in conduit or thru treatment plant | 2014-08-31 | Mon | MGD | MO AVG | NODI: C | MGD
CA0030210 | 1 | 1 | A | 50050 | Flow, in conduit or thru treatment plant | 2015-07-31 | Mon | MGD | MO AVG | NODI: C | MGD
CA0030210 | 1 | 1 | A | 50050 | Flow, in conduit or thru treatment plant | 2015-08-31 | Mon | MGD | MO AVG | NODI: C | MGD
CA0030210 | 1 | 1 | A | 50050 | Flow, in conduit or thru treatment plant | 2017-10-31 | Mon | MGD | MO AVG | NODI: C | MGD
CA0030210 | 1 | 1 | A | 50050 | Flow, in conduit or thru treatment plant | 2017-11-30 | Mon | MGD | MO AVG | NODI: C | MGD
CA0030210 | 1 | 1 | A | 50050 | Flow, in conduit or thru treatment plant | 2018-08-31 | Mon | MGD | MO AVG | NODI: C | MGD
CA0030210 | 1 | 1 | A | 50050 | Flow, in conduit or thru treatment plant | 2018-09-30 | Mon | MGD | MO AVG | NODI: C | MGD
CA0030210 | 1 | 1 | A | 50050 | Flow, in conduit or thru treatment plant | 2018-10-31 | Mon | MGD | MO AVG | NODI: C | MGD
CA0030210 | 1 | 1 | A | 50050 | Flow, in conduit or thru treatment plant | 2018-11-30 | Mon | MGD | MO AVG | NODI: C | MGD
CA0030210 | 1 | 1 | A | 50050 | Flow, in conduit or thru treatment plant | 2018-12-31 | Mon | MGD | MO AVG | NODI: C | MGD
CA0030210 | 1 | 1 | A | 50050 | Flow, in conduit or thru treatment plant | 2019-06-30 | Mon | MGD | MO AVG | NODI: C | MGD
CA0030210 | 1 | 1 | A | 50050 | Flow, in conduit or thru treatment plant | 2019-07-31 | Mon | MGD | MO AVG | NODI: C | MGD
CA0030210 | 1 | 1 | A | 50050 | Flow, in conduit or thru treatment plant | 2019-08-31 | Mon | MGD | MO AVG | NODI: C | MGD
CA0030210 | 1 | 1 | A | 50050 | Flow, in conduit or thru treatment plant | 2019-10-31 | Mon | gal/d | DAILY AV | NODI: 2 | gal/d
CA0030210 | 1 | 1 | A | 50050 | Flow, in conduit or thru treatment plant | 2019-12-31 | Mon | gal/d | DAILY AV | NODI: 3 | gal/d
CA0030210 | 1 | 1 | A | 50050 | Flow, in conduit or thru treatment plant | 2019-09-30 | Mon | gal/d | DAILY AV | NODI: B | gal/d
CA0030210 | 1 | 1 | A | 50050 | Flow, in conduit or thru treatment plant | 2019-11-30 | Mon | gal/d | DAILY AV | NODI: C | gal/d
CA0030210 | 1 | 1 | A | 50050 | Flow, in conduit or thru treatment plant | 2020-01-31 | Mon | gal/d | DAILY AV | NODI: C | gal/d
CA0030210 | 1 | 1 | A | 50050 | Flow, in conduit or thru treatment plant | 2020-02-29 | Mon | gal/d | DAILY AV | NODI: C | gal/d
CA0030210 | 1 | 1 | A | 50050 | Flow, in conduit or thru treatment plant | 2020-03-31 | Mon | gal/d | DAILY AV | NODI: C | gal/d
CA0030210 | 1 | 1 | A | 50050 | Flow, in conduit or thru treatment plant | 2020-04-30 | Mon | gal/d | DAILY AV | NODI: C | gal/d
CA0030210 | 1 | 1 | A | 50050 | Flow, in conduit or thru treatment plant | 2020-05-31 | Mon | gal/d | DAILY AV | NODI: C | gal/d
CA0030210 | 1 | 1 | A | 50050 | Flow, in conduit or thru treatment plant | 2020-06-30 | Mon | gal/d | DAILY AV | NODI: C | gal/d
CA0030210 | 1 | 1 | A | 50050 | Flow, in conduit or thru treatment plant | 2020-07-31 | Mon | gal/d | DAILY AV | NODI: C | gal/d
CA0030210 | 1 | 1 | A | 50050 | Flow, in conduit or thru treatment plant | 2020-08-31 | Mon | gal/d | DAILY AV | NODI: C | gal/d
CA0030210 | 1 | 1 | A | 50050 | Flow, in conduit or thru treatment plant | 2020-09-30 | Mon | gal/d | DAILY AV | NODI: C | gal/d
CA0030210 | 1 | 1 | A | 50050 | Flow, in conduit or thru treatment plant | 2020-10-31 | Mon | gal/d | DAILY AV | NODI: C | gal/d
CA0030210 | 1 | 1 | A | 50050 | Flow, in conduit or thru treatment plant | 2020-11-30 | Mon | gal/d | DAILY AV | NODI: C | gal/d
CA0030210 | 1 | 1 | A | 50050 | Flow, in conduit or thru treatment plant | 2020-12-31 | Mon | gal/d | DAILY AV | NODI: C | gal/d
CA0030210 | 1 | 1 | A | 50050 | Flow, in conduit or thru treatment plant | 2021-01-31 | Mon | gal/d | DAILY AV | NODI: C | gal/d
CA0030210 | 1 | 1 | A | 50050 | Flow, in conduit or thru treatment plant | 2021-02-28 | Mon | gal/d | DAILY AV | NODI: C | gal/d
CA0030210 | 1 | 1 | A | 50050 | Flow, in conduit or thru treatment plant | 2021-03-31 | Mon | gal/d | DAILY AV | NODI: C | gal/d
CA0030210 | 1 | 1 | A | 50050 | Flow, in conduit or thru treatment plant | 2021-04-30 | Mon | gal/d | DAILY AV | NODI: C | gal/d
CA0030210 | 1 | 1 | A | 50050 | Flow, in conduit or thru treatment plant | 2021-05-31 | Mon | gal/d | DAILY AV | NODI: C | gal/d
CA0030210 | 1 | 1 | A | 50050 | Flow, in conduit or thru treatment plant | 2021-06-30 | Mon | gal/d | DAILY AV | NODI: C | gal/d
CA0030210 | 1 | 1 | A | 50050 | Flow, in conduit or thru treatment plant | 2021-07-31 | Mon | gal/d | DAILY AV | NODI: C | gal/d
CA0030210 | 1 | 1 | A | 50050 | Flow, in conduit or thru treatment plant | 2021-08-31 | Mon | gal/d | DAILY AV | NODI: C | gal/d
CA0030210 | 1 | 1 | A | 50050 | Flow, in conduit or thru treatment plant | 2021-09-30 | Mon | gal/d | DAILY AV | NODI: C | gal/d
CA0030210 | 1 | 1 | A | 50050 | Flow, in conduit or thru treatment plant | 2021-10-31 | Mon | gal/d | DAILY AV | NODI: C | gal/d
CA0030210 | 1 | 1 | A | 50050 | Flow, in conduit or thru treatment plant | 2021-11-30 | Mon | gal/d | DAILY AV | NODI: C | gal/d
CA0030210 | 1 | 1 | A | 50050 | Flow, in conduit or thru treatment plant | 2021-12-31 | Mon | gal/d | DAILY AV | NODI: C | gal/d
CA0030210 | 1 | 1 | A | 50050 | Flow, in conduit or thru treatment plant | 2022-01-31 | Mon | gal/d | DAILY AV | NODI: C | gal/d
CA0030210 | 1 | 1 | A | 50060 | Chlorine, total residual | 2015-12-31 | 0 | mg/L | INST MAX | 0.03 | mg/L
CA0030210 | 1 | 1 | A | 50060 | Chlorine, total residual | 2015-10-31 | 0 | mg/L | INST MAX | 0.09 | mg/L
CA0030210 | 1 | 1 | A | 50060 | Chlorine, total residual | 2015-11-30 | 0 | mg/L | INST MAX | 0.1 | mg/L
CA0030210 | 1 | 1 | A | 50060 | Chlorine, total residual | 2015-09-30 | 0 | mg/L | INST MAX | 0.14 | mg/L
CA0030210 | 1 | 1 | A | 50060 | Chlorine, total residual | 2014-09-30 | 0 | mg/L | INST MAX | 0 | mg/L
CA0030210 | 1 | 1 | A | 50060 | Chlorine, total residual | 2014-11-30 | 0 | mg/L | INST MAX | 0 | mg/L
CA0030210 | 1 | 1 | A | 50060 | Chlorine, total residual | 2016-01-31 | 0 | mg/L | INST MAX | 0 | mg/L
CA0030210 | 1 | 1 | A | 50060 | Chlorine, total residual | 2016-02-29 | 0 | mg/L | INST MAX | 0 | mg/L
CA0030210 | 1 | 1 | A | 50060 | Chlorine, total residual | 2016-03-31 | 0 | mg/L | INST MAX | 0 | mg/L
CA0030210 | 1 | 1 | A | 50060 | Chlorine, total residual | 2016-04-30 | 0 | mg/L | INST MAX | 0 | mg/L
CA0030210 | 1 | 1 | A | 50060 | Chlorine, total residual | 2016-06-30 | 0 | mg/L | INST MAX | 0 | mg/L
CA0030210 | 1 | 1 | A | 50060 | Chlorine, total residual | 2016-07-31 | 0 | mg/L | INST MAX | 0 | mg/L
CA0030210 | 1 | 1 | A | 50060 | Chlorine, total residual | 2016-08-31 | 0 | mg/L | INST MAX | 0 | mg/L
CA0030210 | 1 | 1 | A | 50060 | Chlorine, total residual | 2016-09-30 | 0 | mg/L | INST MAX | 0 | mg/L
CA0030210 | 1 | 1 | A | 50060 | Chlorine, total residual | 2016-10-31 | 0 | mg/L | INST MAX | 0 | mg/L
CA0030210 | 1 | 1 | A | 50060 | Chlorine, total residual | 2016-11-30 | 0 | mg/L | INST MAX | 0 | mg/L
CA0030210 | 1 | 1 | A | 50060 | Chlorine, total residual | 2016-12-31 | 0 | mg/L | INST MAX | 0 | mg/L
CA0030210 | 1 | 1 | A | 50060 | Chlorine, total residual | 2017-01-31 | 0 | mg/L | INST MAX | 0 | mg/L
CA0030210 | 1 | 1 | A | 50060 | Chlorine, total residual | 2017-02-28 | 0 | mg/L | INST MAX | 0 | mg/L
CA0030210 | 1 | 1 | A | 50060 | Chlorine, total residual | 2017-03-31 | 0 | mg/L | INST MAX | 0 | mg/L
CA0030210 | 1 | 1 | A | 50060 | Chlorine, total residual | 2017-04-30 | 0 | mg/L | INST MAX | 0 | mg/L
CA0030210 | 1 | 1 | A | 50060 | Chlorine, total residual | 2017-05-31 | 0 | mg/L | INST MAX | 0 | mg/L
CA0030210 | 1 | 1 | A | 50060 | Chlorine, total residual | 2017-06-30 | 0 | mg/L | INST MAX | 0 | mg/L
CA0030210 | 1 | 1 | A | 50060 | Chlorine, total residual | 2017-07-31 | 0 | mg/L | INST MAX | 0 | mg/L
CA0030210 | 1 | 1 | A | 50060 | Chlorine, total residual | 2017-08-31 | 0 | mg/L | INST MAX | 0 | mg/L
CA0030210 | 1 | 1 | A | 50060 | Chlorine, total residual | 2017-09-30 | 0 | mg/L | INST MAX | 0 | mg/L
CA0030210 | 1 | 1 | A | 50060 | Chlorine, total residual | 2017-12-31 | 0 | mg/L | INST MAX | 0 | mg/L
CA0030210 | 1 | 1 | A | 50060 | Chlorine, total residual | 2018-01-31 | 0 | mg/L | INST MAX | 0 | mg/L
CA0030210 | 1 | 1 | A | 50060 | Chlorine, total residual | 2018-02-28 | 0 | mg/L | INST MAX | 0 | mg/L
CA0030210 | 1 | 1 | A | 50060 | Chlorine, total residual | 2018-03-31 | 0 | mg/L | INST MAX | 0 | mg/L
CA0030210 | 1 | 1 | A | 50060 | Chlorine, total residual | 2018-04-30 | 0 | mg/L | INST MAX | 0 | mg/L
CA0030210 | 1 | 1 | A | 50060 | Chlorine, total residual | 2018-05-31 | 0 | mg/L | INST MAX | 0 | mg/L
CA0030210 | 1 | 1 | A | 50060 | Chlorine, total residual | 2018-06-30 | 0 | mg/L | INST MAX | 0 | mg/L
CA0030210 | 1 | 1 | A | 50060 | Chlorine, total residual | 2018-07-31 | 0 | mg/L | INST MAX | 0 | mg/L
CA0030210 | 1 | 1 | A | 50060 | Chlorine, total residual | 2019-01-31 | 0 | mg/L | INST MAX | 0 | mg/L
CA0030210 | 1 | 1 | A | 50060 | Chlorine, total residual | 2019-02-28 | 0 | mg/L | INST MAX | 0 | mg/L
CA0030210 | 1 | 1 | A | 50060 | Chlorine, total residual | 2014-10-31 | 0 | mg/L | INST MAX | < 0 | mg/L
CA0030210 | 1 | 1 | A | 50060 | Chlorine, total residual | 2014-12-31 | 0 | mg/L | INST MAX | < 0 | mg/L
CA0030210 | 1 | 1 | A | 50060 | Chlorine, total residual | 2015-01-31 | 0 | mg/L | INST MAX | < 0 | mg/L
CA0030210 | 1 | 1 | A | 50060 | Chlorine, total residual | 2015-02-28 | 0 | mg/L | INST MAX | < 0 | mg/L
CA0030210 | 1 | 1 | A | 50060 | Chlorine, total residual | 2015-03-31 | 0 | mg/L | INST MAX | < 0 | mg/L
CA0030210 | 1 | 1 | A | 50060 | Chlorine, total residual | 2015-04-30 | 0 | mg/L | INST MAX | < 0 | mg/L
CA0030210 | 1 | 1 | A | 50060 | Chlorine, total residual | 2015-05-31 | 0 | mg/L | INST MAX | < 0 | mg/L
CA0030210 | 1 | 1 | A | 50060 | Chlorine, total residual | 2015-06-30 | 0 | mg/L | INST MAX | < 0 | mg/L
CA0030210 | 1 | 1 | A | 50060 | Chlorine, total residual | 2019-05-31 | 0 | mg/L | INST MAX | NODI: 2 | mg/L
CA0030210 | 1 | 1 | A | 50060 | Chlorine, total residual | 2019-10-31 | 0 | mg/L | INST MAX | NODI: 2 | mg/L
CA0030210 | 1 | 1 | A | 50060 | Chlorine, total residual | 2019-03-31 | 0 | mg/L | INST MAX | NODI: 3 | mg/L
CA0030210 | 1 | 1 | A | 50060 | Chlorine, total residual | 2019-04-30 | 0 | mg/L | INST MAX | NODI: 3 | mg/L
CA0030210 | 1 | 1 | A | 50060 | Chlorine, total residual | 2019-12-31 | 0 | mg/L | INST MAX | NODI: 3 | mg/L
CA0030210 | 1 | 1 | A | 50060 | Chlorine, total residual | 2016-05-31 | 0 | mg/L | INST MAX | NODI: B | mg/L
CA0030210 | 1 | 1 | A | 50060 | Chlorine, total residual | 2019-09-30 | 0 | mg/L | INST MAX | NODI: B | mg/L
CA0030210 | 1 | 1 | A | 50060 | Chlorine, total residual | 2014-05-31 | 0 | mg/L | INST MAX | NODI: C | mg/L
CA0030210 | 1 | 1 | A | 50060 | Chlorine, total residual | 2014-06-30 | 0 | mg/L | INST MAX | NODI: C | mg/L
CA0030210 | 1 | 1 | A | 50060 | Chlorine, total residual | 2014-07-31 | 0 | mg/L | INST MAX | NODI: C | mg/L
CA0030210 | 1 | 1 | A | 50060 | Chlorine, total residual | 2014-08-31 | 0 | mg/L | INST MAX | NODI: C | mg/L
CA0030210 | 1 | 1 | A | 50060 | Chlorine, total residual | 2015-07-31 | 0 | mg/L | INST MAX | NODI: C | mg/L
CA0030210 | 1 | 1 | A | 50060 | Chlorine, total residual | 2015-08-31 | 0 | mg/L | INST MAX | NODI: C | mg/L
CA0030210 | 1 | 1 | A | 50060 | Chlorine, total residual | 2017-10-31 | 0 | mg/L | INST MAX | NODI: C | mg/L
CA0030210 | 1 | 1 | A | 50060 | Chlorine, total residual | 2017-11-30 | 0 | mg/L | INST MAX | NODI: C | mg/L
CA0030210 | 1 | 1 | A | 50060 | Chlorine, total residual | 2018-08-31 | 0 | mg/L | INST MAX | NODI: C | mg/L
CA0030210 | 1 | 1 | A | 50060 | Chlorine, total residual | 2018-09-30 | 0 | mg/L | INST MAX | NODI: C | mg/L
CA0030210 | 1 | 1 | A | 50060 | Chlorine, total residual | 2018-10-31 | 0 | mg/L | INST MAX | NODI: C | mg/L
CA0030210 | 1 | 1 | A | 50060 | Chlorine, total residual | 2018-11-30 | 0 | mg/L | INST MAX | NODI: C | mg/L
CA0030210 | 1 | 1 | A | 50060 | Chlorine, total residual | 2018-12-31 | 0 | mg/L | INST MAX | NODI: C | mg/L
CA0030210 | 1 | 1 | A | 50060 | Chlorine, total residual | 2019-06-30 | 0 | mg/L | INST MAX | NODI: C | mg/L
CA0030210 | 1 | 1 | A | 50060 | Chlorine, total residual | 2019-07-31 | 0 | mg/L | INST MAX | NODI: C | mg/L
CA0030210 | 1 | 1 | A | 50060 | Chlorine, total residual | 2019-08-31 | 0 | mg/L | INST MAX | NODI: C | mg/L
CA0030210 | 1 | 1 | A | 50060 | Chlorine, total residual | 2019-11-30 | 0 | mg/L | INST MAX | NODI: C | mg/L
CA0030210 | 1 | 1 | A | 50060 | Chlorine, total residual | 2020-01-31 | 0 | mg/L | INST MAX | NODI: C | mg/L
CA0030210 | 1 | 1 | A | 50060 | Chlorine, total residual | 2020-02-29 | 0 | mg/L | INST MAX | NODI: C | mg/L
CA0030210 | 1 | 1 | A | 50060 | Chlorine, total residual | 2020-03-31 | 0 | mg/L | INST MAX | NODI: C | mg/L
CA0030210 | 1 | 1 | A | 50060 | Chlorine, total residual | 2020-04-30 | 0 | mg/L | INST MAX | NODI: C | mg/L
CA0030210 | 1 | 1 | A | 50060 | Chlorine, total residual | 2020-05-31 | 0 | mg/L | INST MAX | NODI: C | mg/L
CA0030210 | 1 | 1 | A | 50060 | Chlorine, total residual | 2020-06-30 | 0 | mg/L | INST MAX | NODI: C | mg/L
CA0030210 | 1 | 1 | A | 50060 | Chlorine, total residual | 2020-07-31 | 0 | mg/L | INST MAX | NODI: C | mg/L
CA0030210 | 1 | 1 | A | 50060 | Chlorine, total residual | 2020-08-31 | 0 | mg/L | INST MAX | NODI: C | mg/L
CA0030210 | 1 | 1 | A | 50060 | Chlorine, total residual | 2020-09-30 | 0 | mg/L | INST MAX | NODI: C | mg/L
CA0030210 | 1 | 1 | A | 50060 | Chlorine, total residual | 2020-10-31 | 0 | mg/L | INST MAX | NODI: C | mg/L
CA0030210 | 1 | 1 | A | 50060 | Chlorine, total residual | 2020-11-30 | 0 | mg/L | INST MAX | NODI: C | mg/L
CA0030210 | 1 | 1 | A | 50060 | Chlorine, total residual | 2020-12-31 | 0 | mg/L | INST MAX | NODI: C | mg/L
CA0030210 | 1 | 1 | A | 50060 | Chlorine, total residual | 2021-01-31 | 0 | mg/L | INST MAX | NODI: C | mg/L
CA0030210 | 1 | 1 | A | 50060 | Chlorine, total residual | 2021-02-28 | 0 | mg/L | INST MAX | NODI: C | mg/L
CA0030210 | 1 | 1 | A | 50060 | Chlorine, total residual | 2021-03-31 | 0 | mg/L | INST MAX | NODI: C | mg/L
CA0030210 | 1 | 1 | A | 50060 | Chlorine, total residual | 2021-04-30 | 0 | mg/L | INST MAX | NODI: C | mg/L
CA0030210 | 1 | 1 | A | 50060 | Chlorine, total residual | 2021-05-31 | 0 | mg/L | INST MAX | NODI: C | mg/L
CA0030210 | 1 | 1 | A | 50060 | Chlorine, total residual | 2021-06-30 | 0 | mg/L | INST MAX | NODI: C | mg/L
CA0030210 | 1 | 1 | A | 50060 | Chlorine, total residual | 2021-07-31 | 0 | mg/L | INST MAX | NODI: C | mg/L
CA0030210 | 1 | 1 | A | 50060 | Chlorine, total residual | 2021-08-31 | 0 | mg/L | INST MAX | NODI: C | mg/L
CA0030210 | 1 | 1 | A | 50060 | Chlorine, total residual | 2021-09-30 | 0 | mg/L | INST MAX | NODI: C | mg/L
CA0030210 | 1 | 1 | A | 50060 | Chlorine, total residual | 2021-10-31 | 0 | mg/L | INST MAX | NODI: C | mg/L
CA0030210 | 1 | 1 | A | 50060 | Chlorine, total residual | 2021-11-30 | 0 | mg/L | INST MAX | NODI: C | mg/L
CA0030210 | 1 | 1 | A | 50060 | Chlorine, total residual | 2021-12-31 | 0 | mg/L | INST MAX | NODI: C | mg/L
CA0030210 | 1 | 1 | A | 50060 | Chlorine, total residual | 2022-01-31 | 0 | mg/L | INST MAX | NODI: C | mg/L
CA0030210 | 1 | 1 | A | 51500 | Flow, total | 2019-10-31 | Mon | Mgal | MO TOTAL | NODI: 2 | Mgal
CA0030210 | 1 | 1 | A | 51500 | Flow, total | 2019-12-31 | Mon | Mgal | MO TOTAL | NODI: 3 | Mgal
CA0030210 | 1 | 1 | A | 51500 | Flow, total | 2019-09-30 | Mon | Mgal | MO TOTAL | NODI: B | Mgal
CA0030210 | 1 | 1 | A | 51500 | Flow, total | 2019-11-30 | Mon | Mgal | MO TOTAL | NODI: C | Mgal
CA0030210 | 1 | 1 | A | 51500 | Flow, total | 2020-01-31 | Mon | Mgal | MO TOTAL | NODI: C | Mgal
CA0030210 | 1 | 1 | A | 51500 | Flow, total | 2020-02-29 | Mon | Mgal | MO TOTAL | NODI: C | Mgal
CA0030210 | 1 | 1 | A | 51500 | Flow, total | 2020-03-31 | Mon | Mgal | MO TOTAL | NODI: C | Mgal
CA0030210 | 1 | 1 | A | 51500 | Flow, total | 2020-04-30 | Mon | Mgal | MO TOTAL | NODI: C | Mgal
CA0030210 | 1 | 1 | A | 51500 | Flow, total | 2020-05-31 | Mon | Mgal | MO TOTAL | NODI: C | Mgal
CA0030210 | 1 | 1 | A | 51500 | Flow, total | 2020-06-30 | Mon | Mgal | MO TOTAL | NODI: C | Mgal
CA0030210 | 1 | 1 | A | 51500 | Flow, total | 2020-07-31 | Mon | Mgal | MO TOTAL | NODI: C | Mgal
CA0030210 | 1 | 1 | A | 51500 | Flow, total | 2020-08-31 | Mon | Mgal | MO TOTAL | NODI: C | Mgal
CA0030210 | 1 | 1 | A | 51500 | Flow, total | 2020-09-30 | Mon | Mgal | MO TOTAL | NODI: C | Mgal
CA0030210 | 1 | 1 | A | 51500 | Flow, total | 2020-10-31 | Mon | Mgal | MO TOTAL | NODI: C | Mgal
CA0030210 | 1 | 1 | A | 51500 | Flow, total | 2020-11-30 | Mon | Mgal | MO TOTAL | NODI: C | Mgal
CA0030210 | 1 | 1 | A | 51500 | Flow, total | 2020-12-31 | Mon | Mgal | MO TOTAL | NODI: C | Mgal
CA0030210 | 1 | 1 | A | 51500 | Flow, total | 2021-01-31 | Mon | Mgal | MO TOTAL | NODI: C | Mgal
CA0030210 | 1 | 1 | A | 51500 | Flow, total | 2021-02-28 | Mon | Mgal | MO TOTAL | NODI: C | Mgal
CA0030210 | 1 | 1 | A | 51500 | Flow, total | 2021-03-31 | Mon | Mgal | MO TOTAL | NODI: C | Mgal
CA0030210 | 1 | 1 | A | 51500 | Flow, total | 2021-04-30 | Mon | Mgal | MO TOTAL | NODI: C | Mgal
CA0030210 | 1 | 1 | A | 51500 | Flow, total | 2021-05-31 | Mon | Mgal | MO TOTAL | NODI: C | Mgal
CA0030210 | 1 | 1 | A | 51500 | Flow, total | 2021-06-30 | Mon | Mgal | MO TOTAL | NODI: C | Mgal
CA0030210 | 1 | 1 | A | 51500 | Flow, total | 2021-07-31 | Mon | Mgal | MO TOTAL | NODI: C | Mgal
CA0030210 | 1 | 1 | A | 51500 | Flow, total | 2021-08-31 | Mon | Mgal | MO TOTAL | NODI: C | Mgal
CA0030210 | 1 | 1 | A | 51500 | Flow, total | 2021-09-30 | Mon | Mgal | MO TOTAL | NODI: C | Mgal
CA0030210 | 1 | 1 | A | 51500 | Flow, total | 2021-10-31 | Mon | Mgal | MO TOTAL | NODI: C | Mgal
CA0030210 | 1 | 1 | A | 51500 | Flow, total | 2021-11-30 | Mon | Mgal | MO TOTAL | NODI: C | Mgal
CA0030210 | 1 | 1 | A | 51500 | Flow, total | 2021-12-31 | Mon | Mgal | MO TOTAL | NODI: C | Mgal
CA0030210 | 1 | 1 | A | 51500 | Flow, total | 2022-01-31 | Mon | Mgal | MO TOTAL | NODI: C | Mgal
CA0030210 | 1 | 1 | A | 70295 | Solids, total dissolved | 2015-06-30 | 1000 | mg/L | MO AVG | 1008 | mg/L
CA0030210 | 1 | 1 | A | 70295 | Solids, total dissolved | 2014-12-31 | 1000 | mg/L | MO AVG | 1034 | mg/L
CA0030210 | 1 | 1 | A | 70295 | Solids, total dissolved | 2017-07-31 | 1000 | mg/L | MO AVG | 1048 | mg/L
CA0030210 | 1 | 1 | A | 70295 | Solids, total dissolved | 2016-09-30 | 1000 | mg/L | MO AVG | 1070 | mg/L
CA0030210 | 1 | 1 | A | 70295 | Solids, total dissolved | 2017-05-31 | 1000 | mg/L | MO AVG | 1096 | mg/L
CA0030210 | 1 | 1 | A | 70295 | Solids, total dissolved | 2015-01-31 | 1000 | mg/L | MO AVG | 1100 | mg/L
CA0030210 | 1 | 1 | A | 70295 | Solids, total dissolved | 2016-08-31 | 1000 | mg/L | MO AVG | 1100 | mg/L
CA0030210 | 1 | 1 | A | 70295 | Solids, total dissolved | 2016-05-31 | 1000 | mg/L | MO AVG | 1125 | mg/L
CA0030210 | 1 | 1 | A | 70295 | Solids, total dissolved | 2016-06-30 | 1000 | mg/L | MO AVG | 1140 | mg/L
CA0030210 | 1 | 1 | A | 70295 | Solids, total dissolved | 2016-04-30 | 1000 | mg/L | MO AVG | 1167 | mg/L
CA0030210 | 1 | 1 | A | 70295 | Solids, total dissolved | 2017-04-30 | 1000 | mg/L | MO AVG | 1175 | mg/L
CA0030210 | 1 | 1 | A | 70295 | Solids, total dissolved | 2016-07-31 | 1000 | mg/L | MO AVG | 1200 | mg/L
CA0030210 | 1 | 1 | A | 70295 | Solids, total dissolved | 2017-03-31 | 1000 | mg/L | MO AVG | 1200 | mg/L
CA0030210 | 1 | 1 | A | 70295 | Solids, total dissolved | 2017-06-30 | 1000 | mg/L | MO AVG | 1200 | mg/L
CA0030210 | 1 | 1 | A | 70295 | Solids, total dissolved | 2017-02-28 | 1000 | mg/L | MO AVG | 1240 | mg/L
CA0030210 | 1 | 1 | A | 70295 | Solids, total dissolved | 2018-03-31 | 1000 | mg/L | MO AVG | 293 | mg/L
CA0030210 | 1 | 1 | A | 70295 | Solids, total dissolved | 2018-01-31 | 1000 | mg/L | MO AVG | 300 | mg/L
CA0030210 | 1 | 1 | A | 70295 | Solids, total dissolved | 2017-12-31 | 1000 | mg/L | MO AVG | 314 | mg/L
CA0030210 | 1 | 1 | A | 70295 | Solids, total dissolved | 2018-02-28 | 1000 | mg/L | MO AVG | 334 | mg/L
CA0030210 | 1 | 1 | A | 70295 | Solids, total dissolved | 2019-02-28 | 1000 | mg/L | MO AVG | 375 | mg/L
CA0030210 | 1 | 1 | A | 70295 | Solids, total dissolved | 2019-01-31 | 1000 | mg/L | MO AVG | 447 | mg/L
CA0030210 | 1 | 1 | A | 70295 | Solids, total dissolved | 2018-05-31 | 1000 | mg/L | MO AVG | 465 | mg/L
CA0030210 | 1 | 1 | A | 70295 | Solids, total dissolved | 2016-01-31 | 1000 | mg/L | MO AVG | 533 | mg/L
CA0030210 | 1 | 1 | A | 70295 | Solids, total dissolved | 2018-04-30 | 1000 | mg/L | MO AVG | 573 | mg/L
CA0030210 | 1 | 1 | A | 70295 | Solids, total dissolved | 2018-06-30 | 1000 | mg/L | MO AVG | 635 | mg/L
CA0030210 | 1 | 1 | A | 70295 | Solids, total dissolved | 2016-02-29 | 1000 | mg/L | MO AVG | 643 | mg/L
CA0030210 | 1 | 1 | A | 70295 | Solids, total dissolved | 2017-01-31 | 1000 | mg/L | MO AVG | 750 | mg/L
CA0030210 | 1 | 1 | A | 70295 | Solids, total dissolved | 2015-12-31 | 1000 | mg/L | MO AVG | 760 | mg/L
CA0030210 | 1 | 1 | A | 70295 | Solids, total dissolved | 2018-07-31 | 1000 | mg/L | MO AVG | 788 | mg/L
CA0030210 | 1 | 1 | A | 70295 | Solids, total dissolved | 2014-11-30 | 1000 | mg/L | MO AVG | 843 | mg/L
CA0030210 | 1 | 1 | A | 70295 | Solids, total dissolved | 2015-11-30 | 1000 | mg/L | MO AVG | 860 | mg/L
CA0030210 | 1 | 1 | A | 70295 | Solids, total dissolved | 2014-10-31 | 1000 | mg/L | MO AVG | 883 | mg/L
CA0030210 | 1 | 1 | A | 70295 | Solids, total dissolved | 2014-09-30 | 1000 | mg/L | MO AVG | 900 | mg/L
CA0030210 | 1 | 1 | A | 70295 | Solids, total dissolved | 2015-09-30 | 1000 | mg/L | MO AVG | 927 | mg/L
CA0030210 | 1 | 1 | A | 70295 | Solids, total dissolved | 2015-03-31 | 1000 | mg/L | MO AVG | 938 | mg/L
CA0030210 | 1 | 1 | A | 70295 | Solids, total dissolved | 2016-10-31 | 1000 | mg/L | MO AVG | 940 | mg/L
CA0030210 | 1 | 1 | A | 70295 | Solids, total dissolved | 2015-04-30 | 1000 | mg/L | MO AVG | 945 | mg/L
CA0030210 | 1 | 1 | A | 70295 | Solids, total dissolved | 2017-09-30 | 1000 | mg/L | MO AVG | 945 | mg/L
CA0030210 | 1 | 1 | A | 70295 | Solids, total dissolved | 2016-12-31 | 1000 | mg/L | MO AVG | 958 | mg/L
CA0030210 | 1 | 1 | A | 70295 | Solids, total dissolved | 2017-08-31 | 1000 | mg/L | MO AVG | 960 | mg/L
CA0030210 | 1 | 1 | A | 70295 | Solids, total dissolved | 2015-05-31 | 1000 | mg/L | MO AVG | 968 | mg/L
CA0030210 | 1 | 1 | A | 70295 | Solids, total dissolved | 2016-11-30 | 1000 | mg/L | MO AVG | 970 | mg/L
CA0030210 | 1 | 1 | A | 70295 | Solids, total dissolved | 2016-03-31 | 1000 | mg/L | MO AVG | 975 | mg/L
CA0030210 | 1 | 1 | A | 70295 | Solids, total dissolved | 2015-02-28 | 1000 | mg/L | MO AVG | 990 | mg/L
CA0030210 | 1 | 1 | A | 70295 | Solids, total dissolved | 2015-10-31 | 1000 | mg/L | MO AVG | 998 | mg/L
CA0030210 | 1 | 1 | A | 70295 | Solids, total dissolved | 2019-05-31 | 1000 | mg/L | MO AVG | NODI: 2 | mg/L
CA0030210 | 1 | 1 | A | 70295 | Solids, total dissolved | 2019-03-31 | 1000 | mg/L | MO AVG | NODI: 3 | mg/L
CA0030210 | 1 | 1 | A | 70295 | Solids, total dissolved | 2019-04-30 | 1000 | mg/L | MO AVG | NODI: 3 | mg/L
CA0030210 | 1 | 1 | A | 70295 | Solids, total dissolved | 2014-05-31 | 1000 | mg/L | MO AVG | NODI: C | mg/L
CA0030210 | 1 | 1 | A | 70295 | Solids, total dissolved | 2014-06-30 | 1000 | mg/L | MO AVG | NODI: C | mg/L
CA0030210 | 1 | 1 | A | 70295 | Solids, total dissolved | 2014-07-31 | 1000 | mg/L | MO AVG | NODI: C | mg/L
CA0030210 | 1 | 1 | A | 70295 | Solids, total dissolved | 2014-08-31 | 1000 | mg/L | MO AVG | NODI: C | mg/L
CA0030210 | 1 | 1 | A | 70295 | Solids, total dissolved | 2015-07-31 | 1000 | mg/L | MO AVG | NODI: C | mg/L
CA0030210 | 1 | 1 | A | 70295 | Solids, total dissolved | 2015-08-31 | 1000 | mg/L | MO AVG | NODI: C | mg/L
CA0030210 | 1 | 1 | A | 70295 | Solids, total dissolved | 2017-10-31 | 1000 | mg/L | MO AVG | NODI: C | mg/L
CA0030210 | 1 | 1 | A | 70295 | Solids, total dissolved | 2017-11-30 | 1000 | mg/L | MO AVG | NODI: C | mg/L
CA0030210 | 1 | 1 | A | 70295 | Solids, total dissolved | 2018-08-31 | 1000 | mg/L | MO AVG | NODI: C | mg/L
CA0030210 | 1 | 1 | A | 70295 | Solids, total dissolved | 2018-09-30 | 1000 | mg/L | MO AVG | NODI: C | mg/L
CA0030210 | 1 | 1 | A | 70295 | Solids, total dissolved | 2018-10-31 | 1000 | mg/L | MO AVG | NODI: C | mg/L
CA0030210 | 1 | 1 | A | 70295 | Solids, total dissolved | 2018-11-30 | 1000 | mg/L | MO AVG | NODI: C | mg/L
CA0030210 | 1 | 1 | A | 70295 | Solids, total dissolved | 2018-12-31 | 1000 | mg/L | MO AVG | NODI: C | mg/L
CA0030210 | 1 | 1 | A | 70295 | Solids, total dissolved | 2019-06-30 | 1000 | mg/L | MO AVG | NODI: C | mg/L
CA0030210 | 1 | 1 | A | 70295 | Solids, total dissolved | 2019-07-31 | 1000 | mg/L | MO AVG | NODI: C | mg/L
CA0030210 | 1 | 1 | A | 70295 | Solids, total dissolved | 2019-08-31 | 1000 | mg/L | MO AVG | NODI: C | mg/L
CA0030210 | 1 | 1 | A | 70295 | Solids, total dissolved | 2015-04-30 | 2000 | mg/L | DAILY MX | 1000 | mg/L
CA0030210 | 1 | 1 | A | 70295 | Solids, total dissolved | 2015-05-31 | 2000 | mg/L | DAILY MX | 1000 | mg/L
CA0030210 | 1 | 1 | A | 70295 | Solids, total dissolved | 2016-10-31 | 2000 | mg/L | DAILY MX | 1000 | mg/L
CA0030210 | 1 | 1 | A | 70295 | Solids, total dissolved | 2016-12-31 | 2000 | mg/L | DAILY MX | 1000 | mg/L
CA0030210 | 1 | 1 | A | 70295 | Solids, total dissolved | 2017-01-31 | 2000 | mg/L | DAILY MX | 1000 | mg/L
CA0030210 | 1 | 1 | A | 70295 | Solids, total dissolved | 2017-09-30 | 2000 | mg/L | DAILY MX | 1000 | mg/L
CA0030210 | 1 | 1 | A | 70295 | Solids, total dissolved | 2015-02-28 | 2000 | mg/L | DAILY MX | 1100 | mg/L
CA0030210 | 1 | 1 | A | 70295 | Solids, total dissolved | 2015-03-31 | 2000 | mg/L | DAILY MX | 1100 | mg/L
CA0030210 | 1 | 1 | A | 70295 | Solids, total dissolved | 2015-06-30 | 2000 | mg/L | DAILY MX | 1100 | mg/L
CA0030210 | 1 | 1 | A | 70295 | Solids, total dissolved | 2015-10-31 | 2000 | mg/L | DAILY MX | 1100 | mg/L
CA0030210 | 1 | 1 | A | 70295 | Solids, total dissolved | 2016-03-31 | 2000 | mg/L | DAILY MX | 1100 | mg/L
CA0030210 | 1 | 1 | A | 70295 | Solids, total dissolved | 2016-11-30 | 2000 | mg/L | DAILY MX | 1100 | mg/L
CA0030210 | 1 | 1 | A | 70295 | Solids, total dissolved | 2017-07-31 | 2000 | mg/L | DAILY MX | 1100 | mg/L
CA0030210 | 1 | 1 | A | 70295 | Solids, total dissolved | 2017-08-31 | 2000 | mg/L | DAILY MX | 1100 | mg/L
CA0030210 | 1 | 1 | A | 70295 | Solids, total dissolved | 2014-12-31 | 2000 | mg/L | DAILY MX | 1200 | mg/L
CA0030210 | 1 | 1 | A | 70295 | Solids, total dissolved | 2015-01-31 | 2000 | mg/L | DAILY MX | 1200 | mg/L
CA0030210 | 1 | 1 | A | 70295 | Solids, total dissolved | 2016-04-30 | 2000 | mg/L | DAILY MX | 1200 | mg/L
CA0030210 | 1 | 1 | A | 70295 | Solids, total dissolved | 2016-05-31 | 2000 | mg/L | DAILY MX | 1200 | mg/L
CA0030210 | 1 | 1 | A | 70295 | Solids, total dissolved | 2016-06-30 | 2000 | mg/L | DAILY MX | 1200 | mg/L
CA0030210 | 1 | 1 | A | 70295 | Solids, total dissolved | 2016-08-31 | 2000 | mg/L | DAILY MX | 1200 | mg/L
CA0030210 | 1 | 1 | A | 70295 | Solids, total dissolved | 2016-09-30 | 2000 | mg/L | DAILY MX | 1200 | mg/L
CA0030210 | 1 | 1 | A | 70295 | Solids, total dissolved | 2017-04-30 | 2000 | mg/L | DAILY MX | 1200 | mg/L
CA0030210 | 1 | 1 | A | 70295 | Solids, total dissolved | 2017-05-31 | 2000 | mg/L | DAILY MX | 1200 | mg/L
CA0030210 | 1 | 1 | A | 70295 | Solids, total dissolved | 2016-07-31 | 2000 | mg/L | DAILY MX | 1300 | mg/L
CA0030210 | 1 | 1 | A | 70295 | Solids, total dissolved | 2017-03-31 | 2000 | mg/L | DAILY MX | 1300 | mg/L
CA0030210 | 1 | 1 | A | 70295 | Solids, total dissolved | 2017-06-30 | 2000 | mg/L | DAILY MX | 1300 | mg/L
CA0030210 | 1 | 1 | A | 70295 | Solids, total dissolved | 2017-02-28 | 2000 | mg/L | DAILY MX | 1400 | mg/L
CA0030210 | 1 | 1 | A | 70295 | Solids, total dissolved | 2018-01-31 | 2000 | mg/L | DAILY MX | 360 | mg/L
CA0030210 | 1 | 1 | A | 70295 | Solids, total dissolved | 2018-03-31 | 2000 | mg/L | DAILY MX | 380 | mg/L
CA0030210 | 1 | 1 | A | 70295 | Solids, total dissolved | 2018-02-28 | 2000 | mg/L | DAILY MX | 440 | mg/L
CA0030210 | 1 | 1 | A | 70295 | Solids, total dissolved | 2019-02-28 | 2000 | mg/L | DAILY MX | 450 | mg/L
CA0030210 | 1 | 1 | A | 70295 | Solids, total dissolved | 2019-01-31 | 2000 | mg/L | DAILY MX | 470 | mg/L
CA0030210 | 1 | 1 | A | 70295 | Solids, total dissolved | 2018-05-31 | 2000 | mg/L | DAILY MX | 550 | mg/L
CA0030210 | 1 | 1 | A | 70295 | Solids, total dissolved | 2016-01-31 | 2000 | mg/L | DAILY MX | 600 | mg/L
CA0030210 | 1 | 1 | A | 70295 | Solids, total dissolved | 2018-04-30 | 2000 | mg/L | DAILY MX | 600 | mg/L
CA0030210 | 1 | 1 | A | 70295 | Solids, total dissolved | 2017-12-31 | 2000 | mg/L | DAILY MX | 620 | mg/L
CA0030210 | 1 | 1 | A | 70295 | Solids, total dissolved | 2018-06-30 | 2000 | mg/L | DAILY MX | 700 | mg/L
CA0030210 | 1 | 1 | A | 70295 | Solids, total dissolved | 2016-02-29 | 2000 | mg/L | DAILY MX | 710 | mg/L
CA0030210 | 1 | 1 | A | 70295 | Solids, total dissolved | 2018-07-31 | 2000 | mg/L | DAILY MX | 810 | mg/L
CA0030210 | 1 | 1 | A | 70295 | Solids, total dissolved | 2015-12-31 | 2000 | mg/L | DAILY MX | 900 | mg/L
CA0030210 | 1 | 1 | A | 70295 | Solids, total dissolved | 2014-09-30 | 2000 | mg/L | DAILY MX | 940 | mg/L
CA0030210 | 1 | 1 | A | 70295 | Solids, total dissolved | 2015-09-30 | 2000 | mg/L | DAILY MX | 960 | mg/L
CA0030210 | 1 | 1 | A | 70295 | Solids, total dissolved | 2014-11-30 | 2000 | mg/L | DAILY MX | 980 | mg/L
CA0030210 | 1 | 1 | A | 70295 | Solids, total dissolved | 2015-11-30 | 2000 | mg/L | DAILY MX | 980 | mg/L
CA0030210 | 1 | 1 | A | 70295 | Solids, total dissolved | 2014-10-31 | 2000 | mg/L | DAILY MX | 990 | mg/L
CA0030210 | 1 | 1 | A | 70295 | Solids, total dissolved | 2019-05-31 | 2000 | mg/L | DAILY MX | NODI: 2 | mg/L
CA0030210 | 1 | 1 | A | 70295 | Solids, total dissolved | 2019-03-31 | 2000 | mg/L | DAILY MX | NODI: 3 | mg/L
CA0030210 | 1 | 1 | A | 70295 | Solids, total dissolved | 2019-04-30 | 2000 | mg/L | DAILY MX | NODI: 3 | mg/L
CA0030210 | 1 | 1 | A | 70295 | Solids, total dissolved | 2014-05-31 | 2000 | mg/L | DAILY MX | NODI: C | mg/L
CA0030210 | 1 | 1 | A | 70295 | Solids, total dissolved | 2014-06-30 | 2000 | mg/L | DAILY MX | NODI: C | mg/L
CA0030210 | 1 | 1 | A | 70295 | Solids, total dissolved | 2014-07-31 | 2000 | mg/L | DAILY MX | NODI: C | mg/L
CA0030210 | 1 | 1 | A | 70295 | Solids, total dissolved | 2014-08-31 | 2000 | mg/L | DAILY MX | NODI: C | mg/L
CA0030210 | 1 | 1 | A | 70295 | Solids, total dissolved | 2015-07-31 | 2000 | mg/L | DAILY MX | NODI: C | mg/L
CA0030210 | 1 | 1 | A | 70295 | Solids, total dissolved | 2015-08-31 | 2000 | mg/L | DAILY MX | NODI: C | mg/L
CA0030210 | 1 | 1 | A | 70295 | Solids, total dissolved | 2017-10-31 | 2000 | mg/L | DAILY MX | NODI: C | mg/L
CA0030210 | 1 | 1 | A | 70295 | Solids, total dissolved | 2017-11-30 | 2000 | mg/L | DAILY MX | NODI: C | mg/L
CA0030210 | 1 | 1 | A | 70295 | Solids, total dissolved | 2018-08-31 | 2000 | mg/L | DAILY MX | NODI: C | mg/L
CA0030210 | 1 | 1 | A | 70295 | Solids, total dissolved | 2018-09-30 | 2000 | mg/L | DAILY MX | NODI: C | mg/L
CA0030210 | 1 | 1 | A | 70295 | Solids, total dissolved | 2018-10-31 | 2000 | mg/L | DAILY MX | NODI: C | mg/L
CA0030210 | 1 | 1 | A | 70295 | Solids, total dissolved | 2018-11-30 | 2000 | mg/L | DAILY MX | NODI: C | mg/L
CA0030210 | 1 | 1 | A | 70295 | Solids, total dissolved | 2018-12-31 | 2000 | mg/L | DAILY MX | NODI: C | mg/L
CA0030210 | 1 | 1 | A | 70295 | Solids, total dissolved | 2019-06-30 | 2000 | mg/L | DAILY MX | NODI: C | mg/L
CA0030210 | 1 | 1 | A | 70295 | Solids, total dissolved | 2019-07-31 | 2000 | mg/L | DAILY MX | NODI: C | mg/L
CA0030210 | 1 | 1 | A | 70295 | Solids, total dissolved | 2019-08-31 | 2000 | mg/L | DAILY MX | NODI: C | mg/L
CA0030210 | 1 | 1 | A | 71901 | Mercury, total recoverable | 2015-06-30 | 0.02 | ug/L | MO AVG | 0.00059 | ug/L
CA0030210 | 1 | 1 | A | 71901 | Mercury, total recoverable | 2015-05-31 | 0.02 | ug/L | MO AVG | 0.00062 | ug/L
CA0030210 | 1 | 1 | A | 71901 | Mercury, total recoverable | 2015-10-31 | 0.02 | ug/L | MO AVG | 0.00067 | ug/L
CA0030210 | 1 | 1 | A | 71901 | Mercury, total recoverable | 2016-10-31 | 0.02 | ug/L | MO AVG | 0.00067 | ug/L
CA0030210 | 1 | 1 | A | 71901 | Mercury, total recoverable | 2017-09-30 | 0.02 | ug/L | MO AVG | 0.0007 | ug/L
CA0030210 | 1 | 1 | A | 71901 | Mercury, total recoverable | 2017-07-31 | 0.02 | ug/L | MO AVG | 0.00078 | ug/L
CA0030210 | 1 | 1 | A | 71901 | Mercury, total recoverable | 2016-05-31 | 0.02 | ug/L | MO AVG | 0.00081 | ug/L
CA0030210 | 1 | 1 | A | 71901 | Mercury, total recoverable | 2016-06-30 | 0.02 | ug/L | MO AVG | 0.00098 | ug/L
CA0030210 | 1 | 1 | A | 71901 | Mercury, total recoverable | 2014-11-30 | 0.02 | ug/L | MO AVG | 0.001 | ug/L
CA0030210 | 1 | 1 | A | 71901 | Mercury, total recoverable | 2014-12-31 | 0.02 | ug/L | MO AVG | 0.00126 | ug/L
CA0030210 | 1 | 1 | A | 71901 | Mercury, total recoverable | 2015-04-30 | 0.02 | ug/L | MO AVG | 0.00128 | ug/L
CA0030210 | 1 | 1 | A | 71901 | Mercury, total recoverable | 2018-03-31 | 0.02 | ug/L | MO AVG | 0.0013 | ug/L
CA0030210 | 1 | 1 | A | 71901 | Mercury, total recoverable | 2017-05-31 | 0.02 | ug/L | MO AVG | 0.0016 | ug/L
CA0030210 | 1 | 1 | A | 71901 | Mercury, total recoverable | 2015-02-28 | 0.02 | ug/L | MO AVG | 0.00167 | ug/L
CA0030210 | 1 | 1 | A | 71901 | Mercury, total recoverable | 2016-03-31 | 0.02 | ug/L | MO AVG | 0.00173 | ug/L
CA0030210 | 1 | 1 | A | 71901 | Mercury, total recoverable | 2015-12-31 | 0.02 | ug/L | MO AVG | 0.00178 | ug/L
CA0030210 | 1 | 1 | A | 71901 | Mercury, total recoverable | 2015-03-31 | 0.02 | ug/L | MO AVG | 0.00191 | ug/L
CA0030210 | 1 | 1 | A | 71901 | Mercury, total recoverable | 2016-08-31 | 0.02 | ug/L | MO AVG | 0.00213 | ug/L
CA0030210 | 1 | 1 | A | 71901 | Mercury, total recoverable | 2019-01-31 | 0.02 | ug/L | MO AVG | 0.00226 | ug/L
CA0030210 | 1 | 1 | A | 71901 | Mercury, total recoverable | 2016-04-30 | 0.02 | ug/L | MO AVG | 0.00243 | ug/L
CA0030210 | 1 | 1 | A | 71901 | Mercury, total recoverable | 2016-11-30 | 0.02 | ug/L | MO AVG | 0.00245 | ug/L
CA0030210 | 1 | 1 | A | 71901 | Mercury, total recoverable | 2015-09-30 | 0.02 | ug/L | MO AVG | 0.0025 | ug/L
CA0030210 | 1 | 1 | A | 71901 | Mercury, total recoverable | 2017-04-30 | 0.02 | ug/L | MO AVG | 0.0026 | ug/L
CA0030210 | 1 | 1 | A | 71901 | Mercury, total recoverable | 2016-09-30 | 0.02 | ug/L | MO AVG | 0.00328 | ug/L
CA0030210 | 1 | 1 | A | 71901 | Mercury, total recoverable | 2017-03-31 | 0.02 | ug/L | MO AVG | 0.00335 | ug/L
CA0030210 | 1 | 1 | A | 71901 | Mercury, total recoverable | 2014-09-30 | 0.02 | ug/L | MO AVG | 0.00336 | ug/L
CA0030210 | 1 | 1 | A | 71901 | Mercury, total recoverable | 2015-01-31 | 0.02 | ug/L | MO AVG | 0.0036 | ug/L
CA0030210 | 1 | 1 | A | 71901 | Mercury, total recoverable | 2016-12-31 | 0.02 | ug/L | MO AVG | 0.00645 | ug/L
CA0030210 | 1 | 1 | A | 71901 | Mercury, total recoverable | 2016-02-29 | 0.02 | ug/L | MO AVG | 0.00679 | ug/L
CA0030210 | 1 | 1 | A | 71901 | Mercury, total recoverable | 2017-01-31 | 0.02 | ug/L | MO AVG | 0.00814 | ug/L
CA0030210 | 1 | 1 | A | 71901 | Mercury, total recoverable | 2015-11-30 | 0.02 | ug/L | MO AVG | 0.0092 | ug/L
CA0030210 | 1 | 1 | A | 71901 | Mercury, total recoverable | 2017-02-28 | 0.02 | ug/L | MO AVG | 0.0186 | ug/L
CA0030210 | 1 | 1 | A | 71901 | Mercury, total recoverable | 2016-01-31 | 0.02 | ug/L | MO AVG | 0.0362 | ug/L
CA0030210 | 1 | 1 | A | 71901 | Mercury, total recoverable | 2014-10-31 | 0.02 | ug/L | MO AVG | 0.0536 | ug/L
CA0030210 | 1 | 1 | A | 71901 | Mercury, total recoverable | 2019-05-31 | 0.02 | ug/L | MO AVG | NODI: 2 | ug/L
CA0030210 | 1 | 1 | A | 71901 | Mercury, total recoverable | 2019-03-31 | 0.02 | ug/L | MO AVG | NODI: 3 | ug/L
CA0030210 | 1 | 1 | A | 71901 | Mercury, total recoverable | 2019-04-30 | 0.02 | ug/L | MO AVG | NODI: 3 | ug/L
CA0030210 | 1 | 1 | A | 71901 | Mercury, total recoverable | 2017-06-30 | 0.02 | ug/L | MO AVG | NODI: B | ug/L
CA0030210 | 1 | 1 | A | 71901 | Mercury, total recoverable | 2017-08-31 | 0.02 | ug/L | MO AVG | NODI: B | ug/L
CA0030210 | 1 | 1 | A | 71901 | Mercury, total recoverable | 2017-12-31 | 0.02 | ug/L | MO AVG | NODI: B | ug/L
CA0030210 | 1 | 1 | A | 71901 | Mercury, total recoverable | 2018-01-31 | 0.02 | ug/L | MO AVG | NODI: B | ug/L
CA0030210 | 1 | 1 | A | 71901 | Mercury, total recoverable | 2018-02-28 | 0.02 | ug/L | MO AVG | NODI: B | ug/L
CA0030210 | 1 | 1 | A | 71901 | Mercury, total recoverable | 2018-04-30 | 0.02 | ug/L | MO AVG | NODI: B | ug/L
CA0030210 | 1 | 1 | A | 71901 | Mercury, total recoverable | 2018-05-31 | 0.02 | ug/L | MO AVG | NODI: B | ug/L
CA0030210 | 1 | 1 | A | 71901 | Mercury, total recoverable | 2018-06-30 | 0.02 | ug/L | MO AVG | NODI: B | ug/L
CA0030210 | 1 | 1 | A | 71901 | Mercury, total recoverable | 2018-07-31 | 0.02 | ug/L | MO AVG | NODI: B | ug/L
CA0030210 | 1 | 1 | A | 71901 | Mercury, total recoverable | 2014-05-31 | 0.02 | ug/L | MO AVG | NODI: C | ug/L
CA0030210 | 1 | 1 | A | 71901 | Mercury, total recoverable | 2014-06-30 | 0.02 | ug/L | MO AVG | NODI: C | ug/L
CA0030210 | 1 | 1 | A | 71901 | Mercury, total recoverable | 2014-07-31 | 0.02 | ug/L | MO AVG | NODI: C | ug/L
CA0030210 | 1 | 1 | A | 71901 | Mercury, total recoverable | 2014-08-31 | 0.02 | ug/L | MO AVG | NODI: C | ug/L
CA0030210 | 1 | 1 | A | 71901 | Mercury, total recoverable | 2015-07-31 | 0.02 | ug/L | MO AVG | NODI: C | ug/L
CA0030210 | 1 | 1 | A | 71901 | Mercury, total recoverable | 2015-08-31 | 0.02 | ug/L | MO AVG | NODI: C | ug/L
CA0030210 | 1 | 1 | A | 71901 | Mercury, total recoverable | 2017-10-31 | 0.02 | ug/L | MO AVG | NODI: C | ug/L
CA0030210 | 1 | 1 | A | 71901 | Mercury, total recoverable | 2017-11-30 | 0.02 | ug/L | MO AVG | NODI: C | ug/L
CA0030210 | 1 | 1 | A | 71901 | Mercury, total recoverable | 2018-08-31 | 0.02 | ug/L | MO AVG | NODI: C | ug/L
CA0030210 | 1 | 1 | A | 71901 | Mercury, total recoverable | 2018-09-30 | 0.02 | ug/L | MO AVG | NODI: C | ug/L
CA0030210 | 1 | 1 | A | 71901 | Mercury, total recoverable | 2018-10-31 | 0.02 | ug/L | MO AVG | NODI: C | ug/L
CA0030210 | 1 | 1 | A | 71901 | Mercury, total recoverable | 2018-11-30 | 0.02 | ug/L | MO AVG | NODI: C | ug/L
CA0030210 | 1 | 1 | A | 71901 | Mercury, total recoverable | 2018-12-31 | 0.02 | ug/L | MO AVG | NODI: C | ug/L
CA0030210 | 1 | 1 | A | 71901 | Mercury, total recoverable | 2019-06-30 | 0.02 | ug/L | MO AVG | NODI: C | ug/L
CA0030210 | 1 | 1 | A | 71901 | Mercury, total recoverable | 2019-07-31 | 0.02 | ug/L | MO AVG | NODI: C | ug/L
CA0030210 | 1 | 1 | A | 71901 | Mercury, total recoverable | 2019-08-31 | 0.02 | ug/L | MO AVG | NODI: C | ug/L
CA0030210 | 1 | 1 | A | 71901 | Mercury, total recoverable | 2016-07-31 | 0.02 | ug/L | MO AVG | NODI: E | ug/L
CA0030210 | 1 | 1 | A | 71901 | Mercury, total recoverable | 2019-02-28 | 0.02 | ug/L | MO AVG | NODI: Q | ug/L
CA0030210 | 1 | 1 | A | 71901 | Mercury, total recoverable | 2015-06-30 | 0.041 | ug/L | DAILY MX | 0.00059 | ug/L
CA0030210 | 1 | 1 | A | 71901 | Mercury, total recoverable | 2015-05-31 | 0.041 | ug/L | DAILY MX | 0.00062 | ug/L
CA0030210 | 1 | 1 | A | 71901 | Mercury, total recoverable | 2015-10-31 | 0.041 | ug/L | DAILY MX | 0.00067 | ug/L
CA0030210 | 1 | 1 | A | 71901 | Mercury, total recoverable | 2016-10-31 | 0.041 | ug/L | DAILY MX | 0.00067 | ug/L
CA0030210 | 1 | 1 | A | 71901 | Mercury, total recoverable | 2017-09-30 | 0.041 | ug/L | DAILY MX | 0.0007 | ug/L
CA0030210 | 1 | 1 | A | 71901 | Mercury, total recoverable | 2018-05-31 | 0.041 | ug/L | DAILY MX | 0.00076 | ug/L
CA0030210 | 1 | 1 | A | 71901 | Mercury, total recoverable | 2017-07-31 | 0.041 | ug/L | DAILY MX | 0.00078 | ug/L
CA0030210 | 1 | 1 | A | 71901 | Mercury, total recoverable | 2018-02-28 | 0.041 | ug/L | DAILY MX | 0.00079 | ug/L
CA0030210 | 1 | 1 | A | 71901 | Mercury, total recoverable | 2016-05-31 | 0.041 | ug/L | DAILY MX | 0.00081 | ug/L
CA0030210 | 1 | 1 | A | 71901 | Mercury, total recoverable | 2018-01-31 | 0.041 | ug/L | DAILY MX | 0.00086 | ug/L
CA0030210 | 1 | 1 | A | 71901 | Mercury, total recoverable | 2016-06-30 | 0.041 | ug/L | DAILY MX | 0.00098 | ug/L
CA0030210 | 1 | 1 | A | 71901 | Mercury, total recoverable | 2014-11-30 | 0.041 | ug/L | DAILY MX | 0.001 | ug/L
CA0030210 | 1 | 1 | A | 71901 | Mercury, total recoverable | 2014-12-31 | 0.041 | ug/L | DAILY MX | 0.00126 | ug/L
CA0030210 | 1 | 1 | A | 71901 | Mercury, total recoverable | 2015-04-30 | 0.041 | ug/L | DAILY MX | 0.00128 | ug/L
CA0030210 | 1 | 1 | A | 71901 | Mercury, total recoverable | 2017-05-31 | 0.041 | ug/L | DAILY MX | 0.0016 | ug/L
CA0030210 | 1 | 1 | A | 71901 | Mercury, total recoverable | 2015-02-28 | 0.041 | ug/L | DAILY MX | 0.00167 | ug/L
CA0030210 | 1 | 1 | A | 71901 | Mercury, total recoverable | 2018-04-30 | 0.041 | ug/L | DAILY MX | 0.0017 | ug/L
CA0030210 | 1 | 1 | A | 71901 | Mercury, total recoverable | 2016-03-31 | 0.041 | ug/L | DAILY MX | 0.00173 | ug/L
CA0030210 | 1 | 1 | A | 71901 | Mercury, total recoverable | 2015-12-31 | 0.041 | ug/L | DAILY MX | 0.00178 | ug/L
CA0030210 | 1 | 1 | A | 71901 | Mercury, total recoverable | 2015-03-31 | 0.041 | ug/L | DAILY MX | 0.00191 | ug/L
CA0030210 | 1 | 1 | A | 71901 | Mercury, total recoverable | 2016-08-31 | 0.041 | ug/L | DAILY MX | 0.00213 | ug/L
CA0030210 | 1 | 1 | A | 71901 | Mercury, total recoverable | 2019-01-31 | 0.041 | ug/L | DAILY MX | 0.00226 | ug/L
CA0030210 | 1 | 1 | A | 71901 | Mercury, total recoverable | 2017-12-31 | 0.041 | ug/L | DAILY MX | 0.0024 | ug/L
CA0030210 | 1 | 1 | A | 71901 | Mercury, total recoverable | 2018-03-31 | 0.041 | ug/L | DAILY MX | 0.0024 | ug/L
CA0030210 | 1 | 1 | A | 71901 | Mercury, total recoverable | 2016-04-30 | 0.041 | ug/L | DAILY MX | 0.00243 | ug/L
CA0030210 | 1 | 1 | A | 71901 | Mercury, total recoverable | 2016-11-30 | 0.041 | ug/L | DAILY MX | 0.00245 | ug/L
CA0030210 | 1 | 1 | A | 71901 | Mercury, total recoverable | 2015-09-30 | 0.041 | ug/L | DAILY MX | 0.0025 | ug/L
CA0030210 | 1 | 1 | A | 71901 | Mercury, total recoverable | 2017-04-30 | 0.041 | ug/L | DAILY MX | 0.0026 | ug/L
CA0030210 | 1 | 1 | A | 71901 | Mercury, total recoverable | 2016-09-30 | 0.041 | ug/L | DAILY MX | 0.00328 | ug/L
CA0030210 | 1 | 1 | A | 71901 | Mercury, total recoverable | 2017-03-31 | 0.041 | ug/L | DAILY MX | 0.00335 | ug/L
CA0030210 | 1 | 1 | A | 71901 | Mercury, total recoverable | 2014-09-30 | 0.041 | ug/L | DAILY MX | 0.00336 | ug/L
CA0030210 | 1 | 1 | A | 71901 | Mercury, total recoverable | 2015-01-31 | 0.041 | ug/L | DAILY MX | 0.0036 | ug/L
CA0030210 | 1 | 1 | A | 71901 | Mercury, total recoverable | 2016-12-31 | 0.041 | ug/L | DAILY MX | 0.00645 | ug/L
CA0030210 | 1 | 1 | A | 71901 | Mercury, total recoverable | 2016-02-29 | 0.041 | ug/L | DAILY MX | 0.00679 | ug/L
CA0030210 | 1 | 1 | A | 71901 | Mercury, total recoverable | 2017-01-31 | 0.041 | ug/L | DAILY MX | 0.00814 | ug/L
CA0030210 | 1 | 1 | A | 71901 | Mercury, total recoverable | 2015-11-30 | 0.041 | ug/L | DAILY MX | 0.0092 | ug/L
CA0030210 | 1 | 1 | A | 71901 | Mercury, total recoverable | 2017-02-28 | 0.041 | ug/L | DAILY MX | 0.0186 | ug/L
CA0030210 | 1 | 1 | A | 71901 | Mercury, total recoverable | 2016-01-31 | 0.041 | ug/L | DAILY MX | 0.0362 | ug/L
CA0030210 | 1 | 1 | A | 71901 | Mercury, total recoverable | 2014-10-31 | 0.041 | ug/L | DAILY MX | 0.0536 | ug/L
CA0030210 | 1 | 1 | A | 71901 | Mercury, total recoverable | 2019-05-31 | 0.041 | ug/L | DAILY MX | NODI: 2 | ug/L
CA0030210 | 1 | 1 | A | 71901 | Mercury, total recoverable | 2019-03-31 | 0.041 | ug/L | DAILY MX | NODI: 3 | ug/L
CA0030210 | 1 | 1 | A | 71901 | Mercury, total recoverable | 2019-04-30 | 0.041 | ug/L | DAILY MX | NODI: 3 | ug/L
CA0030210 | 1 | 1 | A | 71901 | Mercury, total recoverable | 2017-06-30 | 0.041 | ug/L | DAILY MX | NODI: B | ug/L
CA0030210 | 1 | 1 | A | 71901 | Mercury, total recoverable | 2017-08-31 | 0.041 | ug/L | DAILY MX | NODI: B | ug/L
CA0030210 | 1 | 1 | A | 71901 | Mercury, total recoverable | 2018-06-30 | 0.041 | ug/L | DAILY MX | NODI: B | ug/L
CA0030210 | 1 | 1 | A | 71901 | Mercury, total recoverable | 2018-07-31 | 0.041 | ug/L | DAILY MX | NODI: B | ug/L
CA0030210 | 1 | 1 | A | 71901 | Mercury, total recoverable | 2014-05-31 | 0.041 | ug/L | DAILY MX | NODI: C | ug/L
CA0030210 | 1 | 1 | A | 71901 | Mercury, total recoverable | 2014-06-30 | 0.041 | ug/L | DAILY MX | NODI: C | ug/L
CA0030210 | 1 | 1 | A | 71901 | Mercury, total recoverable | 2014-07-31 | 0.041 | ug/L | DAILY MX | NODI: C | ug/L
CA0030210 | 1 | 1 | A | 71901 | Mercury, total recoverable | 2014-08-31 | 0.041 | ug/L | DAILY MX | NODI: C | ug/L
CA0030210 | 1 | 1 | A | 71901 | Mercury, total recoverable | 2015-07-31 | 0.041 | ug/L | DAILY MX | NODI: C | ug/L
CA0030210 | 1 | 1 | A | 71901 | Mercury, total recoverable | 2015-08-31 | 0.041 | ug/L | DAILY MX | NODI: C | ug/L
CA0030210 | 1 | 1 | A | 71901 | Mercury, total recoverable | 2017-10-31 | 0.041 | ug/L | DAILY MX | NODI: C | ug/L
CA0030210 | 1 | 1 | A | 71901 | Mercury, total recoverable | 2017-11-30 | 0.041 | ug/L | DAILY MX | NODI: C | ug/L
CA0030210 | 1 | 1 | A | 71901 | Mercury, total recoverable | 2018-08-31 | 0.041 | ug/L | DAILY MX | NODI: C | ug/L
CA0030210 | 1 | 1 | A | 71901 | Mercury, total recoverable | 2018-09-30 | 0.041 | ug/L | DAILY MX | NODI: C | ug/L
CA0030210 | 1 | 1 | A | 71901 | Mercury, total recoverable | 2018-10-31 | 0.041 | ug/L | DAILY MX | NODI: C | ug/L
CA0030210 | 1 | 1 | A | 71901 | Mercury, total recoverable | 2018-11-30 | 0.041 | ug/L | DAILY MX | NODI: C | ug/L
CA0030210 | 1 | 1 | A | 71901 | Mercury, total recoverable | 2018-12-31 | 0.041 | ug/L | DAILY MX | NODI: C | ug/L
CA0030210 | 1 | 1 | A | 71901 | Mercury, total recoverable | 2019-06-30 | 0.041 | ug/L | DAILY MX | NODI: C | ug/L
CA0030210 | 1 | 1 | A | 71901 | Mercury, total recoverable | 2019-07-31 | 0.041 | ug/L | DAILY MX | NODI: C | ug/L
CA0030210 | 1 | 1 | A | 71901 | Mercury, total recoverable | 2019-08-31 | 0.041 | ug/L | DAILY MX | NODI: C | ug/L
CA0030210 | 1 | 1 | A | 71901 | Mercury, total recoverable | 2016-07-31 | 0.041 | ug/L | DAILY MX | NODI: E | ug/L
CA0030210 | 1 | 1 | A | 71901 | Mercury, total recoverable | 2019-02-28 | 0.041 | ug/L | DAILY MX | NODI: Q | ug/L
CA0030210 | 1 | 1 | Q | 556 | Oil & grease | 2019-12-31 | 10 | mg/L | MO AVG | NODI: 3 | mg/L
CA0030210 | 1 | 1 | Q | 556 | Oil & grease | 2020-03-31 | 10 | mg/L | MO AVG | NODI: C | mg/L
CA0030210 | 1 | 1 | Q | 556 | Oil & grease | 2020-06-30 | 10 | mg/L | MO AVG | NODI: C | mg/L
CA0030210 | 1 | 1 | Q | 556 | Oil & grease | 2020-09-30 | 10 | mg/L | MO AVG | NODI: C | mg/L
CA0030210 | 1 | 1 | Q | 556 | Oil & grease | 2020-12-31 | 10 | mg/L | MO AVG | NODI: C | mg/L
CA0030210 | 1 | 1 | Q | 556 | Oil & grease | 2021-03-31 | 10 | mg/L | MO AVG | NODI: C | mg/L
CA0030210 | 1 | 1 | Q | 556 | Oil & grease | 2021-06-30 | 10 | mg/L | MO AVG | NODI: C | mg/L
CA0030210 | 1 | 1 | Q | 556 | Oil & grease | 2021-09-30 | 10 | mg/L | MO AVG | NODI: C | mg/L
CA0030210 | 1 | 1 | Q | 556 | Oil & grease | 2021-12-31 | 10 | mg/L | MO AVG | NODI: C | mg/L
CA0030210 | 1 | 1 | Q | 556 | Oil & grease | 2019-12-31 | 20 | mg/L | DAILY MX | NODI: 3 | mg/L
CA0030210 | 1 | 1 | Q | 556 | Oil & grease | 2020-03-31 | 20 | mg/L | DAILY MX | NODI: C | mg/L
CA0030210 | 1 | 1 | Q | 556 | Oil & grease | 2020-06-30 | 20 | mg/L | DAILY MX | NODI: C | mg/L
CA0030210 | 1 | 1 | Q | 556 | Oil & grease | 2020-09-30 | 20 | mg/L | DAILY MX | NODI: C | mg/L
CA0030210 | 1 | 1 | Q | 556 | Oil & grease | 2020-12-31 | 20 | mg/L | DAILY MX | NODI: C | mg/L
CA0030210 | 1 | 1 | Q | 556 | Oil & grease | 2021-03-31 | 20 | mg/L | DAILY MX | NODI: C | mg/L
CA0030210 | 1 | 1 | Q | 556 | Oil & grease | 2021-06-30 | 20 | mg/L | DAILY MX | NODI: C | mg/L
CA0030210 | 1 | 1 | Q | 556 | Oil & grease | 2021-09-30 | 20 | mg/L | DAILY MX | NODI: C | mg/L
CA0030210 | 1 | 1 | Q | 556 | Oil & grease | 2021-12-31 | 20 | mg/L | DAILY MX | NODI: C | mg/L
CA0030210 | 1 | 1 | Q | 70295 | Solids, total dissolved | 2019-12-31 | Mon | mg/L | DAILY MX | NODI: 3 | mg/L
CA0030210 | 1 | 1 | Q | 70295 | Solids, total dissolved | 2020-03-31 | Mon | mg/L | DAILY MX | NODI: C | mg/L
CA0030210 | 1 | 1 | Q | 70295 | Solids, total dissolved | 2020-06-30 | Mon | mg/L | DAILY MX | NODI: C | mg/L
CA0030210 | 1 | 1 | Q | 70295 | Solids, total dissolved | 2020-09-30 | Mon | mg/L | DAILY MX | NODI: C | mg/L
CA0030210 | 1 | 1 | Q | 70295 | Solids, total dissolved | 2020-12-31 | Mon | mg/L | DAILY MX | NODI: C | mg/L
CA0030210 | 1 | 1 | Q | 70295 | Solids, total dissolved | 2021-03-31 | Mon | mg/L | DAILY MX | NODI: C | mg/L
CA0030210 | 1 | 1 | Q | 70295 | Solids, total dissolved | 2021-06-30 | Mon | mg/L | DAILY MX | NODI: C | mg/L
CA0030210 | 1 | 1 | Q | 70295 | Solids, total dissolved | 2021-09-30 | Mon | mg/L | DAILY MX | NODI: C | mg/L
CA0030210 | 1 | 1 | Q | 70295 | Solids, total dissolved | 2021-12-31 | Mon | mg/L | DAILY MX | NODI: C | mg/L
CA0030210 | 1 | 1 | Q | 71901 | Mercury, total recoverable | 2019-12-31 | Mon | ug/L | DAILY MX | NODI: 3 | ug/L
CA0030210 | 1 | 1 | Q | 71901 | Mercury, total recoverable | 2020-03-31 | Mon | ug/L | DAILY MX | NODI: C | ug/L
CA0030210 | 1 | 1 | Q | 71901 | Mercury, total recoverable | 2020-06-30 | Mon | ug/L | DAILY MX | NODI: C | ug/L
CA0030210 | 1 | 1 | Q | 71901 | Mercury, total recoverable | 2020-09-30 | Mon | ug/L | DAILY MX | NODI: C | ug/L
CA0030210 | 1 | 1 | Q | 71901 | Mercury, total recoverable | 2020-12-31 | Mon | ug/L | DAILY MX | NODI: C | ug/L
CA0030210 | 1 | 1 | Q | 71901 | Mercury, total recoverable | 2021-03-31 | Mon | ug/L | DAILY MX | NODI: C | ug/L
CA0030210 | 1 | 1 | Q | 71901 | Mercury, total recoverable | 2021-06-30 | Mon | ug/L | DAILY MX | NODI: C | ug/L
CA0030210 | 1 | 1 | Q | 71901 | Mercury, total recoverable | 2021-09-30 | Mon | ug/L | DAILY MX | NODI: C | ug/L
CA0030210 | 1 | 1 | Q | 71901 | Mercury, total recoverable | 2021-12-31 | Mon | ug/L | DAILY MX | NODI: C | ug/L
CA0030210 | 1 | 1 | Q | TRN6I | %Surv Statre 96Hr Oncorhynchus Mykiss | 2014-09-30 | 70 | % survival | MINIMUM | 100 | % survival
CA0030210 | 1 | 1 | Q | TRN6I | %Surv Statre 96Hr Oncorhynchus Mykiss | 2014-12-31 | 70 | % survival | MINIMUM | 100 | % survival
CA0030210 | 1 | 1 | Q | TRN6I | %Surv Statre 96Hr Oncorhynchus Mykiss | 2015-03-31 | 70 | % survival | MINIMUM | 100 | % survival
CA0030210 | 1 | 1 | Q | TRN6I | %Surv Statre 96Hr Oncorhynchus Mykiss | 2015-06-30 | 70 | % survival | MINIMUM | 100 | % survival
CA0030210 | 1 | 1 | Q | TRN6I | %Surv Statre 96Hr Oncorhynchus Mykiss | 2015-09-30 | 70 | % survival | MINIMUM | 100 | % survival
CA0030210 | 1 | 1 | Q | TRN6I | %Surv Statre 96Hr Oncorhynchus Mykiss | 2015-12-31 | 70 | % survival | MINIMUM | 100 | % survival
CA0030210 | 1 | 1 | Q | TRN6I | %Surv Statre 96Hr Oncorhynchus Mykiss | 2016-03-31 | 70 | % survival | MINIMUM | 100 | % survival
CA0030210 | 1 | 1 | Q | TRN6I | %Surv Statre 96Hr Oncorhynchus Mykiss | 2016-06-30 | 70 | % survival | MINIMUM | 100 | % survival
CA0030210 | 1 | 1 | Q | TRN6I | %Surv Statre 96Hr Oncorhynchus Mykiss | 2016-09-30 | 70 | % survival | MINIMUM | 100 | % survival
CA0030210 | 1 | 1 | Q | TRN6I | %Surv Statre 96Hr Oncorhynchus Mykiss | 2016-12-31 | 70 | % survival | MINIMUM | 100 | % survival
CA0030210 | 1 | 1 | Q | TRN6I | %Surv Statre 96Hr Oncorhynchus Mykiss | 2017-03-31 | 70 | % survival | MINIMUM | 100 | % survival
CA0030210 | 1 | 1 | Q | TRN6I | %Surv Statre 96Hr Oncorhynchus Mykiss | 2017-06-30 | 70 | % survival | MINIMUM | 100 | % survival
CA0030210 | 1 | 1 | Q | TRN6I | %Surv Statre 96Hr Oncorhynchus Mykiss | 2017-09-30 | 70 | % survival | MINIMUM | 100 | % survival
CA0030210 | 1 | 1 | Q | TRN6I | %Surv Statre 96Hr Oncorhynchus Mykiss | 2017-12-31 | 70 | % survival | MINIMUM | 100 | % survival
CA0030210 | 1 | 1 | Q | TRN6I | %Surv Statre 96Hr Oncorhynchus Mykiss | 2018-03-31 | 70 | % survival | MINIMUM | 100 | % survival
CA0030210 | 1 | 1 | Q | TRN6I | %Surv Statre 96Hr Oncorhynchus Mykiss | 2018-06-30 | 70 | % survival | MINIMUM | 100 | % survival
CA0030210 | 1 | 1 | Q | TRN6I | %Surv Statre 96Hr Oncorhynchus Mykiss | 2018-09-30 | 70 | % survival | MINIMUM | 100 | % survival
CA0030210 | 1 | 1 | Q | TRN6I | %Surv Statre 96Hr Oncorhynchus Mykiss | 2019-03-31 | 70 | % survival | MINIMUM | NODI: 3 | % survival
CA0030210 | 1 | 1 | Q | TRN6I | %Surv Statre 96Hr Oncorhynchus Mykiss | 2019-12-31 | 70 | % survival | MINIMUM | NODI: 3 | % survival
CA0030210 | 1 | 1 | Q | TRN6I | %Surv Statre 96Hr Oncorhynchus Mykiss | 2018-12-31 | 70 | % survival | MINIMUM | NODI: C | % survival
CA0030210 | 1 | 1 | Q | TRN6I | %Surv Statre 96Hr Oncorhynchus Mykiss | 2019-06-30 | 70 | % survival | MINIMUM | NODI: C | % survival
CA0030210 | 1 | 1 | Q | TRN6I | %Surv Statre 96Hr Oncorhynchus Mykiss | 2020-03-31 | 70 | % survival | MINIMUM | NODI: C | % survival
CA0030210 | 1 | 1 | Q | TRN6I | %Surv Statre 96Hr Oncorhynchus Mykiss | 2020-06-30 | 70 | % survival | MINIMUM | NODI: C | % survival
CA0030210 | 1 | 1 | Q | TRN6I | %Surv Statre 96Hr Oncorhynchus Mykiss | 2020-09-30 | 70 | % survival | MINIMUM | NODI: C | % survival
CA0030210 | 1 | 1 | Q | TRN6I | %Surv Statre 96Hr Oncorhynchus Mykiss | 2020-12-31 | 70 | % survival | MINIMUM | NODI: C | % survival
CA0030210 | 1 | 1 | Q | TRN6I | %Surv Statre 96Hr Oncorhynchus Mykiss | 2021-03-31 | 70 | % survival | MINIMUM | NODI: C | % survival
CA0030210 | 1 | 1 | Q | TRN6I | %Surv Statre 96Hr Oncorhynchus Mykiss | 2021-06-30 | 70 | % survival | MINIMUM | NODI: C | % survival
CA0030210 | 1 | 1 | Q | TRN6I | %Surv Statre 96Hr Oncorhynchus Mykiss | 2021-09-30 | 70 | % survival | MINIMUM | NODI: C | % survival
CA0030210 | 1 | 1 | Q | TRN6I | %Surv Statre 96Hr Oncorhynchus Mykiss | 2021-12-31 | 70 | % survival | MINIMUM | NODI: C | % survival
CA0030210 | 1 | 1 | Q | TRN6I | %Surv Statre 96Hr Oncorhynchus Mykiss | 2014-09-30 | 90 | % survival | MEDN MN | 100 | % survival
CA0030210 | 1 | 1 | Q | TRN6I | %Surv Statre 96Hr Oncorhynchus Mykiss | 2014-12-31 | 90 | % survival | MEDN MN | 100 | % survival
CA0030210 | 1 | 1 | Q | TRN6I | %Surv Statre 96Hr Oncorhynchus Mykiss | 2015-03-31 | 90 | % survival | MEDN MN | 100 | % survival
CA0030210 | 1 | 1 | Q | TRN6I | %Surv Statre 96Hr Oncorhynchus Mykiss | 2015-06-30 | 90 | % survival | MEDN MN | 100 | % survival
CA0030210 | 1 | 1 | Q | TRN6I | %Surv Statre 96Hr Oncorhynchus Mykiss | 2015-09-30 | 90 | % survival | MEDN MN | 100 | % survival
CA0030210 | 1 | 1 | Q | TRN6I | %Surv Statre 96Hr Oncorhynchus Mykiss | 2015-12-31 | 90 | % survival | MEDN MN | 100 | % survival
CA0030210 | 1 | 1 | Q | TRN6I | %Surv Statre 96Hr Oncorhynchus Mykiss | 2016-03-31 | 90 | % survival | MEDN MN | 100 | % survival
CA0030210 | 1 | 1 | Q | TRN6I | %Surv Statre 96Hr Oncorhynchus Mykiss | 2016-06-30 | 90 | % survival | MEDN MN | 100 | % survival
CA0030210 | 1 | 1 | Q | TRN6I | %Surv Statre 96Hr Oncorhynchus Mykiss | 2016-09-30 | 90 | % survival | MEDN MN | 100 | % survival
CA0030210 | 1 | 1 | Q | TRN6I | %Surv Statre 96Hr Oncorhynchus Mykiss | 2016-12-31 | 90 | % survival | MEDN MN | 100 | % survival
CA0030210 | 1 | 1 | Q | TRN6I | %Surv Statre 96Hr Oncorhynchus Mykiss | 2017-03-31 | 90 | % survival | MEDN MN | 100 | % survival
CA0030210 | 1 | 1 | Q | TRN6I | %Surv Statre 96Hr Oncorhynchus Mykiss | 2017-06-30 | 90 | % survival | MEDN MN | 100 | % survival
CA0030210 | 1 | 1 | Q | TRN6I | %Surv Statre 96Hr Oncorhynchus Mykiss | 2017-09-30 | 90 | % survival | MEDN MN | 100 | % survival
CA0030210 | 1 | 1 | Q | TRN6I | %Surv Statre 96Hr Oncorhynchus Mykiss | 2017-12-31 | 90 | % survival | MEDN MN | 100 | % survival
CA0030210 | 1 | 1 | Q | TRN6I | %Surv Statre 96Hr Oncorhynchus Mykiss | 2018-03-31 | 90 | % survival | MEDN MN | 100 | % survival
CA0030210 | 1 | 1 | Q | TRN6I | %Surv Statre 96Hr Oncorhynchus Mykiss | 2018-06-30 | 90 | % survival | MEDN MN | 100 | % survival
CA0030210 | 1 | 1 | Q | TRN6I | %Surv Statre 96Hr Oncorhynchus Mykiss | 2018-09-30 | 90 | % survival | MEDN MN | 100 | % survival
CA0030210 | 1 | 1 | Q | TRN6I | %Surv Statre 96Hr Oncorhynchus Mykiss | 2019-03-31 | 90 | % survival | MEDN MN | NODI: 3 | % survival
CA0030210 | 1 | 1 | Q | TRN6I | %Surv Statre 96Hr Oncorhynchus Mykiss | 2019-12-31 | 90 | % survival | MEDN MN | NODI: 3 | % survival
CA0030210 | 1 | 1 | Q | TRN6I | %Surv Statre 96Hr Oncorhynchus Mykiss | 2018-12-31 | 90 | % survival | MEDN MN | NODI: C | % survival
CA0030210 | 1 | 1 | Q | TRN6I | %Surv Statre 96Hr Oncorhynchus Mykiss | 2019-06-30 | 90 | % survival | MEDN MN | NODI: C | % survival
CA0030210 | 1 | 1 | Q | TRN6I | %Surv Statre 96Hr Oncorhynchus Mykiss | 2020-03-31 | 90 | % survival | MEDN MN | NODI: C | % survival
CA0030210 | 1 | 1 | Q | TRN6I | %Surv Statre 96Hr Oncorhynchus Mykiss | 2020-06-30 | 90 | % survival | MEDN MN | NODI: C | % survival
CA0030210 | 1 | 1 | Q | TRN6I | %Surv Statre 96Hr Oncorhynchus Mykiss | 2020-09-30 | 90 | % survival | MEDN MN | NODI: C | % survival
CA0030210 | 1 | 1 | Q | TRN6I | %Surv Statre 96Hr Oncorhynchus Mykiss | 2020-12-31 | 90 | % survival | MEDN MN | NODI: C | % survival
CA0030210 | 1 | 1 | Q | TRN6I | %Surv Statre 96Hr Oncorhynchus Mykiss | 2021-03-31 | 90 | % survival | MEDN MN | NODI: C | % survival
CA0030210 | 1 | 1 | Q | TRN6I | %Surv Statre 96Hr Oncorhynchus Mykiss | 2021-06-30 | 90 | % survival | MEDN MN | NODI: C | % survival
CA0030210 | 1 | 1 | Q | TRN6I | %Surv Statre 96Hr Oncorhynchus Mykiss | 2021-09-30 | 90 | % survival | MEDN MN | NODI: C | % survival
CA0030210 | 1 | 1 | Q | TRN6I | %Surv Statre 96Hr Oncorhynchus Mykiss | 2021-12-31 | 90 | % survival | MEDN MN | NODI: C | % survival
CA0030210 | 1 | 1 | Q | TTP3B | Static Renewal 7Day Chronic Ceriodaphnia Dubia | 2016-03-31 | Mon | tox chronic | AVERAGE | 1 | tox chronic
CA0030210 | 1 | 1 | Q | TTP3B | Static Renewal 7Day Chronic Ceriodaphnia Dubia | 2016-06-30 | Mon | tox chronic | AVERAGE | 1.4 | tox chronic
CA0030210 | 1 | 1 | Q | TTP3B | Static Renewal 7Day Chronic Ceriodaphnia Dubia | 2015-09-30 | Mon | tox chronic | AVERAGE | 1.8 | tox chronic
CA0030210 | 1 | 1 | Q | TTP3B | Static Renewal 7Day Chronic Ceriodaphnia Dubia | 2017-06-30 | Mon | tox chronic | AVERAGE | 10.9 | tox chronic
CA0030210 | 1 | 1 | Q | TTP3B | Static Renewal 7Day Chronic Ceriodaphnia Dubia | 2016-09-30 | Mon | tox chronic | AVERAGE | 2 | tox chronic
CA0030210 | 1 | 1 | Q | TTP3B | Static Renewal 7Day Chronic Ceriodaphnia Dubia | 2015-12-31 | Mon | tox chronic | AVERAGE | 2.2 | tox chronic
CA0030210 | 1 | 1 | Q | TTP3B | Static Renewal 7Day Chronic Ceriodaphnia Dubia | 2016-12-31 | Mon | tox chronic | AVERAGE | 2.9 | tox chronic
CA0030210 | 1 | 1 | Q | TTP3B | Static Renewal 7Day Chronic Ceriodaphnia Dubia | 2017-09-30 | Mon | tox chronic | AVERAGE | 3 | tox chronic
CA0030210 | 1 | 1 | Q | TTP3B | Static Renewal 7Day Chronic Ceriodaphnia Dubia | 2017-03-31 | Mon | tox chronic | AVERAGE | 8 | tox chronic
CA0030210 | 1 | 1 | Q | TTP3B | Static Renewal 7Day Chronic Ceriodaphnia Dubia | 2014-09-30 | Mon | tox chronic | AVERAGE | < 1 | tox chronic
CA0030210 | 1 | 1 | Q | TTP3B | Static Renewal 7Day Chronic Ceriodaphnia Dubia | 2014-12-31 | Mon | tox chronic | AVERAGE | < 1 | tox chronic
CA0030210 | 1 | 1 | Q | TTP3B | Static Renewal 7Day Chronic Ceriodaphnia Dubia | 2015-03-31 | Mon | tox chronic | AVERAGE | < 1 | tox chronic
CA0030210 | 1 | 1 | Q | TTP3B | Static Renewal 7Day Chronic Ceriodaphnia Dubia | 2015-06-30 | Mon | tox chronic | AVERAGE | < 1 | tox chronic
CA0030210 | 1 | 1 | Q | TTP3B | Static Renewal 7Day Chronic Ceriodaphnia Dubia | 2017-12-31 | Mon | tox chronic | AVERAGE | < 1 | tox chronic
CA0030210 | 1 | 1 | Q | TTP3B | Static Renewal 7Day Chronic Ceriodaphnia Dubia | 2018-03-31 | Mon | tox chronic | AVERAGE | < 1 | tox chronic
CA0030210 | 1 | 1 | Q | TTP3B | Static Renewal 7Day Chronic Ceriodaphnia Dubia | 2018-06-30 | Mon | tox chronic | AVERAGE | < 1 | tox chronic
CA0030210 | 1 | 1 | Q | TTP3B | Static Renewal 7Day Chronic Ceriodaphnia Dubia | 2018-09-30 | Mon | tox chronic | AVERAGE | < 1 | tox chronic
CA0030210 | 1 | 1 | Q | TTP3B | Static Renewal 7Day Chronic Ceriodaphnia Dubia | 2019-03-31 | Mon | tox chronic | AVERAGE | NODI: 3 | tox chronic
CA0030210 | 1 | 1 | Q | TTP3B | Static Renewal 7Day Chronic Ceriodaphnia Dubia | 2018-12-31 | Mon | tox chronic | AVERAGE | NODI: C | tox chronic
CA0030210 | 1 | 1 | Q | TTP3B | Static Renewal 7Day Chronic Ceriodaphnia Dubia | 2019-06-30 | Mon | tox chronic | AVERAGE | NODI: C | tox chronic
CA0030210 | 1 | 1 | Q | TTP3B | Static Renewal 7Day Chronic Ceriodaphnia Dubia | 2016-03-31 | Mon | tox chronic | DAILY MX | 1 | tox chronic
CA0030210 | 1 | 1 | Q | TTP3B | Static Renewal 7Day Chronic Ceriodaphnia Dubia | 2016-06-30 | Mon | tox chronic | DAILY MX | 1.4 | tox chronic
CA0030210 | 1 | 1 | Q | TTP3B | Static Renewal 7Day Chronic Ceriodaphnia Dubia | 2015-09-30 | Mon | tox chronic | DAILY MX | 1.8 | tox chronic
CA0030210 | 1 | 1 | Q | TTP3B | Static Renewal 7Day Chronic Ceriodaphnia Dubia | 2017-06-30 | Mon | tox chronic | DAILY MX | 19.9 | tox chronic
CA0030210 | 1 | 1 | Q | TTP3B | Static Renewal 7Day Chronic Ceriodaphnia Dubia | 2016-09-30 | Mon | tox chronic | DAILY MX | 2 | tox chronic
CA0030210 | 1 | 1 | Q | TTP3B | Static Renewal 7Day Chronic Ceriodaphnia Dubia | 2015-12-31 | Mon | tox chronic | DAILY MX | 2.2 | tox chronic
CA0030210 | 1 | 1 | Q | TTP3B | Static Renewal 7Day Chronic Ceriodaphnia Dubia | 2016-12-31 | Mon | tox chronic | DAILY MX | 2.9 | tox chronic
CA0030210 | 1 | 1 | Q | TTP3B | Static Renewal 7Day Chronic Ceriodaphnia Dubia | 2017-09-30 | Mon | tox chronic | DAILY MX | 3 | tox chronic
CA0030210 | 1 | 1 | Q | TTP3B | Static Renewal 7Day Chronic Ceriodaphnia Dubia | 2017-03-31 | Mon | tox chronic | DAILY MX | 8 | tox chronic
CA0030210 | 1 | 1 | Q | TTP3B | Static Renewal 7Day Chronic Ceriodaphnia Dubia | 2014-09-30 | Mon | tox chronic | DAILY MX | < 1 | tox chronic
CA0030210 | 1 | 1 | Q | TTP3B | Static Renewal 7Day Chronic Ceriodaphnia Dubia | 2014-12-31 | Mon | tox chronic | DAILY MX | < 1 | tox chronic
CA0030210 | 1 | 1 | Q | TTP3B | Static Renewal 7Day Chronic Ceriodaphnia Dubia | 2015-03-31 | Mon | tox chronic | DAILY MX | < 1 | tox chronic
CA0030210 | 1 | 1 | Q | TTP3B | Static Renewal 7Day Chronic Ceriodaphnia Dubia | 2015-06-30 | Mon | tox chronic | DAILY MX | < 1 | tox chronic
CA0030210 | 1 | 1 | Q | TTP3B | Static Renewal 7Day Chronic Ceriodaphnia Dubia | 2017-12-31 | Mon | tox chronic | DAILY MX | < 1 | tox chronic
CA0030210 | 1 | 1 | Q | TTP3B | Static Renewal 7Day Chronic Ceriodaphnia Dubia | 2018-03-31 | Mon | tox chronic | DAILY MX | < 1 | tox chronic
CA0030210 | 1 | 1 | Q | TTP3B | Static Renewal 7Day Chronic Ceriodaphnia Dubia | 2018-06-30 | Mon | tox chronic | DAILY MX | < 1 | tox chronic
CA0030210 | 1 | 1 | Q | TTP3B | Static Renewal 7Day Chronic Ceriodaphnia Dubia | 2018-09-30 | Mon | tox chronic | DAILY MX | < 1 | tox chronic
CA0030210 | 1 | 1 | Q | TTP3B | Static Renewal 7Day Chronic Ceriodaphnia Dubia | 2019-03-31 | Mon | tox chronic | DAILY MX | NODI: 3 | tox chronic
CA0030210 | 1 | 1 | Q | TTP3B | Static Renewal 7Day Chronic Ceriodaphnia Dubia | 2019-12-31 | Mon | tox chronic | DAILY MX | NODI: 3 | tox chronic
CA0030210 | 1 | 1 | Q | TTP3B | Static Renewal 7Day Chronic Ceriodaphnia Dubia | 2018-12-31 | Mon | tox chronic | DAILY MX | NODI: C | tox chronic
CA0030210 | 1 | 1 | Q | TTP3B | Static Renewal 7Day Chronic Ceriodaphnia Dubia | 2019-06-30 | Mon | tox chronic | DAILY MX | NODI: C | tox chronic
CA0030210 | 1 | 1 | Q | TTP3B | Static Renewal 7Day Chronic Ceriodaphnia Dubia | 2020-03-31 | Mon | tox chronic | DAILY MX | NODI: C | tox chronic
CA0030210 | 1 | 1 | Q | TTP3B | Static Renewal 7Day Chronic Ceriodaphnia Dubia | 2020-06-30 | Mon | tox chronic | DAILY MX | NODI: C | tox chronic
CA0030210 | 1 | 1 | Q | TTP3B | Static Renewal 7Day Chronic Ceriodaphnia Dubia | 2020-09-30 | Mon | tox chronic | DAILY MX | NODI: C | tox chronic
CA0030210 | 1 | 1 | Q | TTP3B | Static Renewal 7Day Chronic Ceriodaphnia Dubia | 2020-12-31 | Mon | tox chronic | DAILY MX | NODI: C | tox chronic
CA0030210 | 1 | 1 | Q | TTP3B | Static Renewal 7Day Chronic Ceriodaphnia Dubia | 2021-03-31 | Mon | tox chronic | DAILY MX | NODI: C | tox chronic
CA0030210 | 1 | 1 | Q | TTP3B | Static Renewal 7Day Chronic Ceriodaphnia Dubia | 2021-06-30 | Mon | tox chronic | DAILY MX | NODI: C | tox chronic
CA0030210 | 1 | 1 | Q | TTP3B | Static Renewal 7Day Chronic Ceriodaphnia Dubia | 2021-09-30 | Mon | tox chronic | DAILY MX | NODI: C | tox chronic
CA0030210 | 1 | 1 | Q | TTP3B | Static Renewal 7Day Chronic Ceriodaphnia Dubia | 2021-12-31 | Mon | tox chronic | DAILY MX | NODI: C | tox chronic
CA0030210 | 1 | 1 | Y | 720 | Cyanide, total (as CN) | 2020-12-31 | Mon | ug/L | DAILY MX | NODI: C | ug/L
CA0030210 | 1 | 1 | Y | 720 | Cyanide, total (as CN) | 2021-12-31 | Mon | ug/L | DAILY MX | NODI: C | ug/L
CA0030210 | 1 | 1 | Y | 720 | Cyanide, total (as CN) | 2019-12-31 | Mon | ug/L | DAILY MX |  | ug/L
CA0030210 | 1 | 1 | Y | 948 | Asbestos | 2020-12-31 | Mon | ct/L | DAILY MX | NODI: C | ct/L
CA0030210 | 1 | 1 | Y | 948 | Asbestos | 2021-12-31 | Mon | ct/L | DAILY MX | NODI: C | ct/L
CA0030210 | 1 | 1 | Y | 948 | Asbestos | 2019-12-31 | Mon | ct/L | DAILY MX |  | ct/L
CA0030210 | 1 | 1 | Y | 978 | Arsenic, total recoverable | 2020-12-31 | Mon | ug/L | DAILY MX | NODI: C | ug/L
CA0030210 | 1 | 1 | Y | 978 | Arsenic, total recoverable | 2021-12-31 | Mon | ug/L | DAILY MX | NODI: C | ug/L
CA0030210 | 1 | 1 | Y | 978 | Arsenic, total recoverable | 2019-12-31 | Mon | ug/L | DAILY MX |  | ug/L
CA0030210 | 1 | 1 | Y | 981 | Selenium, total recoverable | 2020-12-31 | Mon | ug/L | DAILY MX | NODI: C | ug/L
CA0030210 | 1 | 1 | Y | 981 | Selenium, total recoverable | 2021-12-31 | Mon | ug/L | DAILY MX | NODI: C | ug/L
CA0030210 | 1 | 1 | Y | 981 | Selenium, total recoverable | 2019-12-31 | Mon | ug/L | DAILY MX |  | ug/L
CA0030210 | 1 | 1 | Y | 982 | Thallium, total recoverable | 2020-12-31 | Mon | ug/L | DAILY MX | NODI: C | ug/L
CA0030210 | 1 | 1 | Y | 982 | Thallium, total recoverable | 2021-12-31 | Mon | ug/L | DAILY MX | NODI: C | ug/L
CA0030210 | 1 | 1 | Y | 982 | Thallium, total recoverable | 2019-12-31 | Mon | ug/L | DAILY MX |  | ug/L
CA0030210 | 1 | 1 | Y | 998 | Beryllium, total recoverable (as Be) | 2020-12-31 | Mon | ug/L | DAILY MX | NODI: C | ug/L
CA0030210 | 1 | 1 | Y | 998 | Beryllium, total recoverable (as Be) | 2021-12-31 | Mon | ug/L | DAILY MX | NODI: C | ug/L
CA0030210 | 1 | 1 | Y | 998 | Beryllium, total recoverable (as Be) | 2019-12-31 | Mon | ug/L | DAILY MX |  | ug/L
CA0030210 | 1 | 1 | Y | 1032 | Chromium, hexavalent (as Cr) | 2020-12-31 | Mon | ug/L | DAILY MX | NODI: C | ug/L
CA0030210 | 1 | 1 | Y | 1032 | Chromium, hexavalent (as Cr) | 2021-12-31 | Mon | ug/L | DAILY MX | NODI: C | ug/L
CA0030210 | 1 | 1 | Y | 1032 | Chromium, hexavalent (as Cr) | 2019-12-31 | Mon | ug/L | DAILY MX |  | ug/L
CA0030210 | 1 | 1 | Y | 1033 | Chromium, trivalent (as Cr) | 2020-12-31 | Mon | ug/L | DAILY MX | NODI: C | ug/L
CA0030210 | 1 | 1 | Y | 1033 | Chromium, trivalent (as Cr) | 2021-12-31 | Mon | ug/L | DAILY MX | NODI: C | ug/L
CA0030210 | 1 | 1 | Y | 1033 | Chromium, trivalent (as Cr) | 2019-12-31 | Mon | ug/L | DAILY MX |  | ug/L
CA0030210 | 1 | 1 | Y | 1034 | Chromium, total (as Cr) | 2020-12-31 | Mon | ug/L | DAILY MX | NODI: C | ug/L
CA0030210 | 1 | 1 | Y | 1034 | Chromium, total (as Cr) | 2021-12-31 | Mon | ug/L | DAILY MX | NODI: C | ug/L
CA0030210 | 1 | 1 | Y | 1034 | Chromium, total (as Cr) | 2019-12-31 | Mon | ug/L | DAILY MX |  | ug/L
CA0030210 | 1 | 1 | Y | 1074 | Nickel, total recoverable | 2020-12-31 | Mon | ug/L | DAILY MX | NODI: C | ug/L
CA0030210 | 1 | 1 | Y | 1074 | Nickel, total recoverable | 2021-12-31 | Mon | ug/L | DAILY MX | NODI: C | ug/L
CA0030210 | 1 | 1 | Y | 1074 | Nickel, total recoverable | 2019-12-31 | Mon | ug/L | DAILY MX |  | ug/L
CA0030210 | 1 | 1 | Y | 1079 | Silver total recoverable | 2020-12-31 | Mon | ug/L | DAILY MX | NODI: C | ug/L
CA0030210 | 1 | 1 | Y | 1079 | Silver total recoverable | 2021-12-31 | Mon | ug/L | DAILY MX | NODI: C | ug/L
CA0030210 | 1 | 1 | Y | 1079 | Silver total recoverable | 2019-12-31 | Mon | ug/L | DAILY MX |  | ug/L
CA0030210 | 1 | 1 | Y | 1094 | Zinc, total recoverable | 2020-12-31 | Mon | ug/L | DAILY MX | NODI: C | ug/L
CA0030210 | 1 | 1 | Y | 1094 | Zinc, total recoverable | 2021-12-31 | Mon | ug/L | DAILY MX | NODI: C | ug/L
CA0030210 | 1 | 1 | Y | 1094 | Zinc, total recoverable | 2019-12-31 | Mon | ug/L | DAILY MX |  | ug/L
CA0030210 | 1 | 1 | Y | 1113 | Cadmium, total recoverable | 2020-12-31 | Mon | ug/L | DAILY MX | NODI: C | ug/L
CA0030210 | 1 | 1 | Y | 1113 | Cadmium, total recoverable | 2021-12-31 | Mon | ug/L | DAILY MX | NODI: C | ug/L
CA0030210 | 1 | 1 | Y | 1113 | Cadmium, total recoverable | 2019-12-31 | Mon | ug/L | DAILY MX |  | ug/L
CA0030210 | 1 | 1 | Y | 1114 | Lead, total recoverable | 2020-12-31 | Mon | ug/L | DAILY MX | NODI: C | ug/L
CA0030210 | 1 | 1 | Y | 1114 | Lead, total recoverable | 2021-12-31 | Mon | ug/L | DAILY MX | NODI: C | ug/L
CA0030210 | 1 | 1 | Y | 1114 | Lead, total recoverable | 2019-12-31 | Mon | ug/L | DAILY MX |  | ug/L
CA0030210 | 1 | 1 | Y | 1119 | Copper, total recoverable | 2020-12-31 | Mon | ug/L | DAILY MX | NODI: C | ug/L
CA0030210 | 1 | 1 | Y | 1119 | Copper, total recoverable | 2021-12-31 | Mon | ug/L | DAILY MX | NODI: C | ug/L
CA0030210 | 1 | 1 | Y | 1119 | Copper, total recoverable | 2019-12-31 | Mon | ug/L | DAILY MX |  | ug/L
CA0030210 | 1 | 1 | Y | 1268 | Antimony, total recoverable | 2020-12-31 | Mon | ug/L | DAILY MX | NODI: C | ug/L
CA0030210 | 1 | 1 | Y | 1268 | Antimony, total recoverable | 2021-12-31 | Mon | ug/L | DAILY MX | NODI: C | ug/L
CA0030210 | 1 | 1 | Y | 1268 | Antimony, total recoverable | 2019-12-31 | Mon | ug/L | DAILY MX |  | ug/L
CA0030210 | 1 | 1 | Y | 3615 | 2-Methyl-4,6-dinitrophenol | 2020-12-31 | Mon | ug/L | DAILY MX | NODI: C | ug/L
CA0030210 | 1 | 1 | Y | 3615 | 2-Methyl-4,6-dinitrophenol | 2021-12-31 | Mon | ug/L | DAILY MX | NODI: C | ug/L
CA0030210 | 1 | 1 | Y | 3615 | 2-Methyl-4,6-dinitrophenol | 2019-12-31 | Mon | ug/L | DAILY MX |  | ug/L
CA0030210 | 1 | 1 | Y | 3818 | 1,2,3,4,6,7,8,9-Octachlorodibenzo-p-dioxin | 2020-12-31 | Mon | ug/L | DAILY MX | NODI: C | ug/L
CA0030210 | 1 | 1 | Y | 3818 | 1,2,3,4,6,7,8,9-Octachlorodibenzo-p-dioxin | 2021-12-31 | Mon | ug/L | DAILY MX | NODI: C | ug/L
CA0030210 | 1 | 1 | Y | 3818 | 1,2,3,4,6,7,8,9-Octachlorodibenzo-p-dioxin | 2019-12-31 | Mon | ug/L | DAILY MX |  | ug/L
CA0030210 | 1 | 1 | Y | 30344 | 1,2,3,7,8-Pentachlorodibenzo-p-dioxin | 2020-12-31 | Mon | ug/L | DAILY MX | NODI: C | ug/L
CA0030210 | 1 | 1 | Y | 30344 | 1,2,3,7,8-Pentachlorodibenzo-p-dioxin | 2021-12-31 | Mon | ug/L | DAILY MX | NODI: C | ug/L
CA0030210 | 1 | 1 | Y | 30344 | 1,2,3,7,8-Pentachlorodibenzo-p-dioxin | 2019-12-31 | Mon | ug/L | DAILY MX |  | ug/L
CA0030210 | 1 | 1 | Y | 30345 | 1,2,3,4,7,8-Hexachlorodibenzo-p-dioxin | 2020-12-31 | Mon | ug/L | DAILY MX | NODI: C | ug/L
CA0030210 | 1 | 1 | Y | 30345 | 1,2,3,4,7,8-Hexachlorodibenzo-p-dioxin | 2021-12-31 | Mon | ug/L | DAILY MX | NODI: C | ug/L
CA0030210 | 1 | 1 | Y | 30345 | 1,2,3,4,7,8-Hexachlorodibenzo-p-dioxin | 2019-12-31 | Mon | ug/L | DAILY MX |  | ug/L
CA0030210 | 1 | 1 | Y | 30346 | 1,2,3,6,7,8-Hexachlorodibenzo-p-dioxin | 2020-12-31 | Mon | ug/L | DAILY MX | NODI: C | ug/L
CA0030210 | 1 | 1 | Y | 30346 | 1,2,3,6,7,8-Hexachlorodibenzo-p-dioxin | 2021-12-31 | Mon | ug/L | DAILY MX | NODI: C | ug/L
CA0030210 | 1 | 1 | Y | 30346 | 1,2,3,6,7,8-Hexachlorodibenzo-p-dioxin | 2019-12-31 | Mon | ug/L | DAILY MX |  | ug/L
CA0030210 | 1 | 1 | Y | 30347 | 1,2,3,7,8,9-Hexachlorodibenzo-p-dioxin | 2020-12-31 | Mon | ug/L | DAILY MX | NODI: C | ug/L
CA0030210 | 1 | 1 | Y | 30347 | 1,2,3,7,8,9-Hexachlorodibenzo-p-dioxin | 2021-12-31 | Mon | ug/L | DAILY MX | NODI: C | ug/L
CA0030210 | 1 | 1 | Y | 30347 | 1,2,3,7,8,9-Hexachlorodibenzo-p-dioxin | 2019-12-31 | Mon | ug/L | DAILY MX |  | ug/L
CA0030210 | 1 | 1 | Y | 30350 | 1,2,3,7,8-Pentachlorodibenzofuran | 2020-12-31 | Mon | ug/L | DAILY MX | NODI: C | ug/L
CA0030210 | 1 | 1 | Y | 30350 | 1,2,3,7,8-Pentachlorodibenzofuran | 2021-12-31 | Mon | ug/L | DAILY MX | NODI: C | ug/L
CA0030210 | 1 | 1 | Y | 30350 | 1,2,3,7,8-Pentachlorodibenzofuran | 2019-12-31 | Mon | ug/L | DAILY MX |  | ug/L
CA0030210 | 1 | 1 | Y | 30351 | 2,3,4,7,8-Pentachlorodibenzofuran | 2020-12-31 | Mon | ug/L | DAILY MX | NODI: C | ug/L
CA0030210 | 1 | 1 | Y | 30351 | 2,3,4,7,8-Pentachlorodibenzofuran | 2021-12-31 | Mon | ug/L | DAILY MX | NODI: C | ug/L
CA0030210 | 1 | 1 | Y | 30351 | 2,3,4,7,8-Pentachlorodibenzofuran | 2019-12-31 | Mon | ug/L | DAILY MX |  | ug/L
CA0030210 | 1 | 1 | Y | 30352 | 1,2,3,4,7,8-Hexachlorodibenzofuran | 2020-12-31 | Mon | ug/L | DAILY MX | NODI: C | ug/L
CA0030210 | 1 | 1 | Y | 30352 | 1,2,3,4,7,8-Hexachlorodibenzofuran | 2021-12-31 | Mon | ug/L | DAILY MX | NODI: C | ug/L
CA0030210 | 1 | 1 | Y | 30352 | 1,2,3,4,7,8-Hexachlorodibenzofuran | 2019-12-31 | Mon | ug/L | DAILY MX |  | ug/L
CA0030210 | 1 | 1 | Y | 30353 | 1,2,3,6,7,8-Hexachlorodibenzofuran | 2020-12-31 | Mon | ug/L | DAILY MX | NODI: C | ug/L
CA0030210 | 1 | 1 | Y | 30353 | 1,2,3,6,7,8-Hexachlorodibenzofuran | 2021-12-31 | Mon | ug/L | DAILY MX | NODI: C | ug/L
CA0030210 | 1 | 1 | Y | 30353 | 1,2,3,6,7,8-Hexachlorodibenzofuran | 2019-12-31 | Mon | ug/L | DAILY MX |  | ug/L
CA0030210 | 1 | 1 | Y | 30354 | 1,2,3,7,8,9-Hexachlorodibenzofuran | 2020-12-31 | Mon | ug/L | DAILY MX | NODI: C | ug/L
CA0030210 | 1 | 1 | Y | 30354 | 1,2,3,7,8,9-Hexachlorodibenzofuran | 2021-12-31 | Mon | ug/L | DAILY MX | NODI: C | ug/L
CA0030210 | 1 | 1 | Y | 30354 | 1,2,3,7,8,9-Hexachlorodibenzofuran | 2019-12-31 | Mon | ug/L | DAILY MX |  | ug/L
CA0030210 | 1 | 1 | Y | 30355 | 2,3,4,6,7,8-Hexachlorodibenzofuran | 2020-12-31 | Mon | ug/L | DAILY MX | NODI: C | ug/L
CA0030210 | 1 | 1 | Y | 30355 | 2,3,4,6,7,8-Hexachlorodibenzofuran | 2021-12-31 | Mon | ug/L | DAILY MX | NODI: C | ug/L
CA0030210 | 1 | 1 | Y | 30355 | 2,3,4,6,7,8-Hexachlorodibenzofuran | 2019-12-31 | Mon | ug/L | DAILY MX |  | ug/L
CA0030210 | 1 | 1 | Y | 30356 | 1,2,3,4,6,7,8-Heptachlorodibenzofuran | 2020-12-31 | Mon | ug/L | DAILY MX | NODI: C | ug/L
CA0030210 | 1 | 1 | Y | 30356 | 1,2,3,4,6,7,8-Heptachlorodibenzofuran | 2021-12-31 | Mon | ug/L | DAILY MX | NODI: C | ug/L
CA0030210 | 1 | 1 | Y | 30356 | 1,2,3,4,6,7,8-Heptachlorodibenzofuran | 2019-12-31 | Mon | ug/L | DAILY MX |  | ug/L
CA0030210 | 1 | 1 | Y | 30357 | 1,2,3,4,7,8,9-Heptachlorodibenzofuran | 2020-12-31 | Mon | ug/L | DAILY MX | NODI: C | ug/L
CA0030210 | 1 | 1 | Y | 30357 | 1,2,3,4,7,8,9-Heptachlorodibenzofuran | 2021-12-31 | Mon | ug/L | DAILY MX | NODI: C | ug/L
CA0030210 | 1 | 1 | Y | 30357 | 1,2,3,4,7,8,9-Heptachlorodibenzofuran | 2019-12-31 | Mon | ug/L | DAILY MX |  | ug/L
CA0030210 | 1 | 1 | Y | 30358 | 1,2,3,4,6,7,8-Heptachlorodibenzo-p-dioxin | 2020-12-31 | Mon | ug/L | DAILY MX | NODI: C | ug/L
CA0030210 | 1 | 1 | Y | 30358 | 1,2,3,4,6,7,8-Heptachlorodibenzo-p-dioxin | 2021-12-31 | Mon | ug/L | DAILY MX | NODI: C | ug/L
CA0030210 | 1 | 1 | Y | 30358 | 1,2,3,4,6,7,8-Heptachlorodibenzo-p-dioxin | 2019-12-31 | Mon | ug/L | DAILY MX |  | ug/L
CA0030210 | 1 | 1 | Y | 32101 | Dichlorobromomethane | 2020-12-31 | Mon | ug/L | DAILY MX | NODI: C | ug/L
CA0030210 | 1 | 1 | Y | 32101 | Dichlorobromomethane | 2021-12-31 | Mon | ug/L | DAILY MX | NODI: C | ug/L
CA0030210 | 1 | 1 | Y | 32101 | Dichlorobromomethane | 2019-12-31 | Mon | ug/L | DAILY MX |  | ug/L
CA0030210 | 1 | 1 | Y | 32102 | Carbon tetrachloride | 2020-12-31 | Mon | ug/L | DAILY MX | NODI: C | ug/L
CA0030210 | 1 | 1 | Y | 32102 | Carbon tetrachloride | 2021-12-31 | Mon | ug/L | DAILY MX | NODI: C | ug/L
CA0030210 | 1 | 1 | Y | 32102 | Carbon tetrachloride | 2019-12-31 | Mon | ug/L | DAILY MX |  | ug/L
CA0030210 | 1 | 1 | Y | 32103 | 1,2-Dichloroethane | 2020-12-31 | Mon | ug/L | DAILY MX | NODI: C | ug/L
CA0030210 | 1 | 1 | Y | 32103 | 1,2-Dichloroethane | 2021-12-31 | Mon | ug/L | DAILY MX | NODI: C | ug/L
CA0030210 | 1 | 1 | Y | 32103 | 1,2-Dichloroethane | 2019-12-31 | Mon | ug/L | DAILY MX |  | ug/L
CA0030210 | 1 | 1 | Y | 32104 | Bromoform | 2020-12-31 | Mon | ug/L | DAILY MX | NODI: C | ug/L
CA0030210 | 1 | 1 | Y | 32104 | Bromoform | 2021-12-31 | Mon | ug/L | DAILY MX | NODI: C | ug/L
CA0030210 | 1 | 1 | Y | 32104 | Bromoform | 2019-12-31 | Mon | ug/L | DAILY MX |  | ug/L
CA0030210 | 1 | 1 | Y | 32105 | Dibromochloromethane | 2020-12-31 | Mon | ug/L | DAILY MX | NODI: C | ug/L
CA0030210 | 1 | 1 | Y | 32105 | Dibromochloromethane | 2021-12-31 | Mon | ug/L | DAILY MX | NODI: C | ug/L
CA0030210 | 1 | 1 | Y | 32105 | Dibromochloromethane | 2019-12-31 | Mon | ug/L | DAILY MX |  | ug/L
CA0030210 | 1 | 1 | Y | 32106 | Chloroform | 2020-12-31 | Mon | ug/L | DAILY MX | NODI: C | ug/L
CA0030210 | 1 | 1 | Y | 32106 | Chloroform | 2021-12-31 | Mon | ug/L | DAILY MX | NODI: C | ug/L
CA0030210 | 1 | 1 | Y | 32106 | Chloroform | 2019-12-31 | Mon | ug/L | DAILY MX |  | ug/L
CA0030210 | 1 | 1 | Y | 34010 | Toluene | 2020-12-31 | Mon | ug/L | DAILY MX | NODI: C | ug/L
CA0030210 | 1 | 1 | Y | 34010 | Toluene | 2021-12-31 | Mon | ug/L | DAILY MX | NODI: C | ug/L
CA0030210 | 1 | 1 | Y | 34010 | Toluene | 2019-12-31 | Mon | ug/L | DAILY MX |  | ug/L
CA0030210 | 1 | 1 | Y | 34030 | Benzene | 2020-12-31 | Mon | ug/L | DAILY MX | NODI: C | ug/L
CA0030210 | 1 | 1 | Y | 34030 | Benzene | 2021-12-31 | Mon | ug/L | DAILY MX | NODI: C | ug/L
CA0030210 | 1 | 1 | Y | 34030 | Benzene | 2019-12-31 | Mon | ug/L | DAILY MX |  | ug/L
CA0030210 | 1 | 1 | Y | 34198 | .delta.-BHC | 2020-12-31 | Mon | ug/L | DAILY MX | NODI: C | ug/L
CA0030210 | 1 | 1 | Y | 34198 | .delta.-BHC | 2021-12-31 | Mon | ug/L | DAILY MX | NODI: C | ug/L
CA0030210 | 1 | 1 | Y | 34198 | .delta.-BHC | 2019-12-31 | Mon | ug/L | DAILY MX |  | ug/L
CA0030210 | 1 | 1 | Y | 34200 | Acenaphthylene | 2020-12-31 | Mon | ug/L | DAILY MX | NODI: C | ug/L
CA0030210 | 1 | 1 | Y | 34200 | Acenaphthylene | 2021-12-31 | Mon | ug/L | DAILY MX | NODI: C | ug/L
CA0030210 | 1 | 1 | Y | 34200 | Acenaphthylene | 2019-12-31 | Mon | ug/L | DAILY MX |  | ug/L
CA0030210 | 1 | 1 | Y | 34205 | Acenaphthene | 2020-12-31 | Mon | ug/L | DAILY MX | NODI: C | ug/L
CA0030210 | 1 | 1 | Y | 34205 | Acenaphthene | 2021-12-31 | Mon | ug/L | DAILY MX | NODI: C | ug/L
CA0030210 | 1 | 1 | Y | 34205 | Acenaphthene | 2019-12-31 | Mon | ug/L | DAILY MX |  | ug/L
CA0030210 | 1 | 1 | Y | 34210 | Acrolein | 2020-12-31 | Mon | ug/L | DAILY MX | NODI: C | ug/L
CA0030210 | 1 | 1 | Y | 34210 | Acrolein | 2021-12-31 | Mon | ug/L | DAILY MX | NODI: C | ug/L
CA0030210 | 1 | 1 | Y | 34210 | Acrolein | 2019-12-31 | Mon | ug/L | DAILY MX |  | ug/L
CA0030210 | 1 | 1 | Y | 34215 | Acrylonitrile | 2020-12-31 | Mon | ug/L | DAILY MX | NODI: C | ug/L
CA0030210 | 1 | 1 | Y | 34215 | Acrylonitrile | 2021-12-31 | Mon | ug/L | DAILY MX | NODI: C | ug/L
CA0030210 | 1 | 1 | Y | 34215 | Acrylonitrile | 2019-12-31 | Mon | ug/L | DAILY MX |  | ug/L
CA0030210 | 1 | 1 | Y | 34220 | Anthracene | 2020-12-31 | Mon | ug/L | DAILY MX | NODI: C | ug/L
CA0030210 | 1 | 1 | Y | 34220 | Anthracene | 2021-12-31 | Mon | ug/L | DAILY MX | NODI: C | ug/L
CA0030210 | 1 | 1 | Y | 34220 | Anthracene | 2019-12-31 | Mon | ug/L | DAILY MX |  | ug/L
CA0030210 | 1 | 1 | Y | 34230 | Benzo(b)fluoranthene | 2020-12-31 | Mon | ug/L | DAILY MX | NODI: C | ug/L
CA0030210 | 1 | 1 | Y | 34230 | Benzo(b)fluoranthene | 2021-12-31 | Mon | ug/L | DAILY MX | NODI: C | ug/L
CA0030210 | 1 | 1 | Y | 34230 | Benzo(b)fluoranthene | 2019-12-31 | Mon | ug/L | DAILY MX |  | ug/L
CA0030210 | 1 | 1 | Y | 34242 | Benzo(k)fluoranthene | 2020-12-31 | Mon | ug/L | DAILY MX | NODI: C | ug/L
CA0030210 | 1 | 1 | Y | 34242 | Benzo(k)fluoranthene | 2021-12-31 | Mon | ug/L | DAILY MX | NODI: C | ug/L
CA0030210 | 1 | 1 | Y | 34242 | Benzo(k)fluoranthene | 2019-12-31 | Mon | ug/L | DAILY MX |  | ug/L
CA0030210 | 1 | 1 | Y | 34247 | Benzo(a)pyrene | 2020-12-31 | Mon | ug/L | DAILY MX | NODI: C | ug/L
CA0030210 | 1 | 1 | Y | 34247 | Benzo(a)pyrene | 2021-12-31 | Mon | ug/L | DAILY MX | NODI: C | ug/L
CA0030210 | 1 | 1 | Y | 34247 | Benzo(a)pyrene | 2019-12-31 | Mon | ug/L | DAILY MX |  | ug/L
CA0030210 | 1 | 1 | Y | 34273 | Bis(2-chloroethyl) ether | 2020-12-31 | Mon | ug/L | DAILY MX | NODI: C | ug/L
CA0030210 | 1 | 1 | Y | 34273 | Bis(2-chloroethyl) ether | 2021-12-31 | Mon | ug/L | DAILY MX | NODI: C | ug/L
CA0030210 | 1 | 1 | Y | 34273 | Bis(2-chloroethyl) ether | 2019-12-31 | Mon | ug/L | DAILY MX |  | ug/L
CA0030210 | 1 | 1 | Y | 34278 | Bis(2-chloroethoxy)methane | 2020-12-31 | Mon | ug/L | DAILY MX | NODI: C | ug/L
CA0030210 | 1 | 1 | Y | 34278 | Bis(2-chloroethoxy)methane | 2021-12-31 | Mon | ug/L | DAILY MX | NODI: C | ug/L
CA0030210 | 1 | 1 | Y | 34278 | Bis(2-chloroethoxy)methane | 2019-12-31 | Mon | ug/L | DAILY MX |  | ug/L
CA0030210 | 1 | 1 | Y | 34283 | Bis(2-chloroisopropyl) ether | 2020-12-31 | Mon | ug/L | DAILY MX | NODI: C | ug/L
CA0030210 | 1 | 1 | Y | 34283 | Bis(2-chloroisopropyl) ether | 2021-12-31 | Mon | ug/L | DAILY MX | NODI: C | ug/L
CA0030210 | 1 | 1 | Y | 34283 | Bis(2-chloroisopropyl) ether | 2019-12-31 | Mon | ug/L | DAILY MX |  | ug/L
CA0030210 | 1 | 1 | Y | 34292 | Butyl benzyl phthalate | 2020-12-31 | Mon | ug/L | DAILY MX | NODI: C | ug/L
CA0030210 | 1 | 1 | Y | 34292 | Butyl benzyl phthalate | 2021-12-31 | Mon | ug/L | DAILY MX | NODI: C | ug/L
CA0030210 | 1 | 1 | Y | 34292 | Butyl benzyl phthalate | 2019-12-31 | Mon | ug/L | DAILY MX |  | ug/L
CA0030210 | 1 | 1 | Y | 34301 | Chlorobenzene | 2020-12-31 | Mon | ug/L | DAILY MX | NODI: C | ug/L
CA0030210 | 1 | 1 | Y | 34301 | Chlorobenzene | 2021-12-31 | Mon | ug/L | DAILY MX | NODI: C | ug/L
CA0030210 | 1 | 1 | Y | 34301 | Chlorobenzene | 2019-12-31 | Mon | ug/L | DAILY MX |  | ug/L
CA0030210 | 1 | 1 | Y | 34320 | Chrysene | 2020-12-31 | Mon | ug/L | DAILY MX | NODI: C | ug/L
CA0030210 | 1 | 1 | Y | 34320 | Chrysene | 2021-12-31 | Mon | ug/L | DAILY MX | NODI: C | ug/L
CA0030210 | 1 | 1 | Y | 34320 | Chrysene | 2019-12-31 | Mon | ug/L | DAILY MX |  | ug/L
CA0030210 | 1 | 1 | Y | 34336 | Diethyl phthalate | 2020-12-31 | Mon | ug/L | DAILY MX | NODI: C | ug/L
CA0030210 | 1 | 1 | Y | 34336 | Diethyl phthalate | 2021-12-31 | Mon | ug/L | DAILY MX | NODI: C | ug/L
CA0030210 | 1 | 1 | Y | 34336 | Diethyl phthalate | 2019-12-31 | Mon | ug/L | DAILY MX |  | ug/L
CA0030210 | 1 | 1 | Y | 34341 | Dimethyl phthalate | 2020-12-31 | Mon | ug/L | DAILY MX | NODI: C | ug/L
CA0030210 | 1 | 1 | Y | 34341 | Dimethyl phthalate | 2021-12-31 | Mon | ug/L | DAILY MX | NODI: C | ug/L
CA0030210 | 1 | 1 | Y | 34341 | Dimethyl phthalate | 2019-12-31 | Mon | ug/L | DAILY MX |  | ug/L
CA0030210 | 1 | 1 | Y | 34346 | 1,2-Diphenylhydrazine | 2020-12-31 | Mon | ug/L | DAILY MX | NODI: C | ug/L
CA0030210 | 1 | 1 | Y | 34346 | 1,2-Diphenylhydrazine | 2021-12-31 | Mon | ug/L | DAILY MX | NODI: C | ug/L
CA0030210 | 1 | 1 | Y | 34346 | 1,2-Diphenylhydrazine | 2019-12-31 | Mon | ug/L | DAILY MX |  | ug/L
CA0030210 | 1 | 1 | Y | 34351 | Endosulfan sulfate | 2020-12-31 | Mon | ug/L | DAILY MX | NODI: C | ug/L
CA0030210 | 1 | 1 | Y | 34351 | Endosulfan sulfate | 2021-12-31 | Mon | ug/L | DAILY MX | NODI: C | ug/L
CA0030210 | 1 | 1 | Y | 34351 | Endosulfan sulfate | 2019-12-31 | Mon | ug/L | DAILY MX |  | ug/L
CA0030210 | 1 | 1 | Y | 34356 | .beta.-Endosulfan | 2020-12-31 | Mon | ug/L | DAILY MX | NODI: C | ug/L
CA0030210 | 1 | 1 | Y | 34356 | .beta.-Endosulfan | 2021-12-31 | Mon | ug/L | DAILY MX | NODI: C | ug/L
CA0030210 | 1 | 1 | Y | 34356 | .beta.-Endosulfan | 2019-12-31 | Mon | ug/L | DAILY MX |  | ug/L
CA0030210 | 1 | 1 | Y | 34361 | .alpha.-Endosulfan | 2020-12-31 | Mon | ug/L | DAILY MX | NODI: C | ug/L
CA0030210 | 1 | 1 | Y | 34361 | .alpha.-Endosulfan | 2021-12-31 | Mon | ug/L | DAILY MX | NODI: C | ug/L
CA0030210 | 1 | 1 | Y | 34361 | .alpha.-Endosulfan | 2019-12-31 | Mon | ug/L | DAILY MX |  | ug/L
CA0030210 | 1 | 1 | Y | 34366 | Endrin aldehyde | 2020-12-31 | Mon | ug/L | DAILY MX | NODI: C | ug/L
CA0030210 | 1 | 1 | Y | 34366 | Endrin aldehyde | 2021-12-31 | Mon | ug/L | DAILY MX | NODI: C | ug/L
CA0030210 | 1 | 1 | Y | 34366 | Endrin aldehyde | 2019-12-31 | Mon | ug/L | DAILY MX |  | ug/L
CA0030210 | 1 | 1 | Y | 34371 | Ethylbenzene | 2020-12-31 | Mon | ug/L | DAILY MX | NODI: C | ug/L
CA0030210 | 1 | 1 | Y | 34371 | Ethylbenzene | 2021-12-31 | Mon | ug/L | DAILY MX | NODI: C | ug/L
CA0030210 | 1 | 1 | Y | 34371 | Ethylbenzene | 2019-12-31 | Mon | ug/L | DAILY MX |  | ug/L
CA0030210 | 1 | 1 | Y | 34376 | Fluoranthene | 2020-12-31 | Mon | ug/L | DAILY MX | NODI: C | ug/L
CA0030210 | 1 | 1 | Y | 34376 | Fluoranthene | 2021-12-31 | Mon | ug/L | DAILY MX | NODI: C | ug/L
CA0030210 | 1 | 1 | Y | 34376 | Fluoranthene | 2019-12-31 | Mon | ug/L | DAILY MX |  | ug/L
CA0030210 | 1 | 1 | Y | 34381 | Fluorene | 2020-12-31 | Mon | ug/L | DAILY MX | NODI: C | ug/L
CA0030210 | 1 | 1 | Y | 34381 | Fluorene | 2021-12-31 | Mon | ug/L | DAILY MX | NODI: C | ug/L
CA0030210 | 1 | 1 | Y | 34381 | Fluorene | 2019-12-31 | Mon | ug/L | DAILY MX |  | ug/L
CA0030210 | 1 | 1 | Y | 34386 | Hexachlorocyclopentadiene | 2020-12-31 | Mon | ug/L | DAILY MX | NODI: C | ug/L
CA0030210 | 1 | 1 | Y | 34386 | Hexachlorocyclopentadiene | 2021-12-31 | Mon | ug/L | DAILY MX | NODI: C | ug/L
CA0030210 | 1 | 1 | Y | 34386 | Hexachlorocyclopentadiene | 2019-12-31 | Mon | ug/L | DAILY MX |  | ug/L
CA0030210 | 1 | 1 | Y | 34391 | Hexachlorobutadiene | 2020-12-31 | Mon | ug/L | DAILY MX | NODI: C | ug/L
CA0030210 | 1 | 1 | Y | 34391 | Hexachlorobutadiene | 2021-12-31 | Mon | ug/L | DAILY MX | NODI: C | ug/L
CA0030210 | 1 | 1 | Y | 34391 | Hexachlorobutadiene | 2019-12-31 | Mon | ug/L | DAILY MX |  | ug/L
CA0030210 | 1 | 1 | Y | 34396 | Hexachloroethane | 2020-12-31 | Mon | ug/L | DAILY MX | NODI: C | ug/L
CA0030210 | 1 | 1 | Y | 34396 | Hexachloroethane | 2021-12-31 | Mon | ug/L | DAILY MX | NODI: C | ug/L
CA0030210 | 1 | 1 | Y | 34396 | Hexachloroethane | 2019-12-31 | Mon | ug/L | DAILY MX |  | ug/L
CA0030210 | 1 | 1 | Y | 34403 | Indeno(1,2,3-cd)pyrene | 2020-12-31 | Mon | ug/L | DAILY MX | NODI: C | ug/L
CA0030210 | 1 | 1 | Y | 34403 | Indeno(1,2,3-cd)pyrene | 2021-12-31 | Mon | ug/L | DAILY MX | NODI: C | ug/L
CA0030210 | 1 | 1 | Y | 34403 | Indeno(1,2,3-cd)pyrene | 2019-12-31 | Mon | ug/L | DAILY MX |  | ug/L
CA0030210 | 1 | 1 | Y | 34408 | Isophorone | 2020-12-31 | Mon | ug/L | DAILY MX | NODI: C | ug/L
CA0030210 | 1 | 1 | Y | 34408 | Isophorone | 2021-12-31 | Mon | ug/L | DAILY MX | NODI: C | ug/L
CA0030210 | 1 | 1 | Y | 34408 | Isophorone | 2019-12-31 | Mon | ug/L | DAILY MX |  | ug/L
CA0030210 | 1 | 1 | Y | 34413 | Methyl bromide (Bromomethane) | 2020-12-31 | Mon | ug/L | DAILY MX | NODI: C | ug/L
CA0030210 | 1 | 1 | Y | 34413 | Methyl bromide (Bromomethane) | 2021-12-31 | Mon | ug/L | DAILY MX | NODI: C | ug/L
CA0030210 | 1 | 1 | Y | 34413 | Methyl bromide (Bromomethane) | 2019-12-31 | Mon | ug/L | DAILY MX |  | ug/L
CA0030210 | 1 | 1 | Y | 34418 | Methyl chloride (Chloromethane) | 2020-12-31 | Mon | ug/L | DAILY MX | NODI: C | ug/L
CA0030210 | 1 | 1 | Y | 34418 | Methyl chloride (Chloromethane) | 2021-12-31 | Mon | ug/L | DAILY MX | NODI: C | ug/L
CA0030210 | 1 | 1 | Y | 34418 | Methyl chloride (Chloromethane) | 2019-12-31 | Mon | ug/L | DAILY MX |  | ug/L
CA0030210 | 1 | 1 | Y | 34423 | Methylene chloride | 2020-12-31 | Mon | ug/L | DAILY MX | NODI: C | ug/L
CA0030210 | 1 | 1 | Y | 34423 | Methylene chloride | 2021-12-31 | Mon | ug/L | DAILY MX | NODI: C | ug/L
CA0030210 | 1 | 1 | Y | 34423 | Methylene chloride | 2019-12-31 | Mon | ug/L | DAILY MX |  | ug/L
CA0030210 | 1 | 1 | Y | 34428 | N-Nitrosodi-N-propylamine | 2020-12-31 | Mon | ug/L | DAILY MX | NODI: C | ug/L
CA0030210 | 1 | 1 | Y | 34428 | N-Nitrosodi-N-propylamine | 2021-12-31 | Mon | ug/L | DAILY MX | NODI: C | ug/L
CA0030210 | 1 | 1 | Y | 34428 | N-Nitrosodi-N-propylamine | 2019-12-31 | Mon | ug/L | DAILY MX |  | ug/L
CA0030210 | 1 | 1 | Y | 34433 | N-Nitrosodiphenylamine | 2020-12-31 | Mon | ug/L | DAILY MX | NODI: C | ug/L
CA0030210 | 1 | 1 | Y | 34433 | N-Nitrosodiphenylamine | 2021-12-31 | Mon | ug/L | DAILY MX | NODI: C | ug/L
CA0030210 | 1 | 1 | Y | 34433 | N-Nitrosodiphenylamine | 2019-12-31 | Mon | ug/L | DAILY MX |  | ug/L
CA0030210 | 1 | 1 | Y | 34438 | N-Nitrosodimethylamine | 2020-12-31 | Mon | ug/L | DAILY MX | NODI: C | ug/L
CA0030210 | 1 | 1 | Y | 34438 | N-Nitrosodimethylamine | 2021-12-31 | Mon | ug/L | DAILY MX | NODI: C | ug/L
CA0030210 | 1 | 1 | Y | 34438 | N-Nitrosodimethylamine | 2019-12-31 | Mon | ug/L | DAILY MX |  | ug/L
CA0030210 | 1 | 1 | Y | 34447 | Nitrobenzene | 2020-12-31 | Mon | ug/L | DAILY MX | NODI: C | ug/L
CA0030210 | 1 | 1 | Y | 34447 | Nitrobenzene | 2021-12-31 | Mon | ug/L | DAILY MX | NODI: C | ug/L
CA0030210 | 1 | 1 | Y | 34447 | Nitrobenzene | 2019-12-31 | Mon | ug/L | DAILY MX |  | ug/L
CA0030210 | 1 | 1 | Y | 34461 | Phenanthrene | 2020-12-31 | Mon | ug/L | DAILY MX | NODI: C | ug/L
CA0030210 | 1 | 1 | Y | 34461 | Phenanthrene | 2021-12-31 | Mon | ug/L | DAILY MX | NODI: C | ug/L
CA0030210 | 1 | 1 | Y | 34461 | Phenanthrene | 2019-12-31 | Mon | ug/L | DAILY MX |  | ug/L
CA0030210 | 1 | 1 | Y | 34469 | Pyrene | 2020-12-31 | Mon | ug/L | DAILY MX | NODI: C | ug/L
CA0030210 | 1 | 1 | Y | 34469 | Pyrene | 2021-12-31 | Mon | ug/L | DAILY MX | NODI: C | ug/L
CA0030210 | 1 | 1 | Y | 34469 | Pyrene | 2019-12-31 | Mon | ug/L | DAILY MX |  | ug/L
CA0030210 | 1 | 1 | Y | 34475 | Tetrachloroethylene | 2020-12-31 | Mon | ug/L | DAILY MX | NODI: C | ug/L
CA0030210 | 1 | 1 | Y | 34475 | Tetrachloroethylene | 2021-12-31 | Mon | ug/L | DAILY MX | NODI: C | ug/L
CA0030210 | 1 | 1 | Y | 34475 | Tetrachloroethylene | 2019-12-31 | Mon | ug/L | DAILY MX |  | ug/L
CA0030210 | 1 | 1 | Y | 34496 | 1,1-Dichloroethane | 2020-12-31 | Mon | ug/L | DAILY MX | NODI: C | ug/L
CA0030210 | 1 | 1 | Y | 34496 | 1,1-Dichloroethane | 2021-12-31 | Mon | ug/L | DAILY MX | NODI: C | ug/L
CA0030210 | 1 | 1 | Y | 34496 | 1,1-Dichloroethane | 2019-12-31 | Mon | ug/L | DAILY MX |  | ug/L
CA0030210 | 1 | 1 | Y | 34501 | 1,1-Dichloroethylene | 2020-12-31 | Mon | ug/L | DAILY MX | NODI: C | ug/L
CA0030210 | 1 | 1 | Y | 34501 | 1,1-Dichloroethylene | 2021-12-31 | Mon | ug/L | DAILY MX | NODI: C | ug/L
CA0030210 | 1 | 1 | Y | 34501 | 1,1-Dichloroethylene | 2019-12-31 | Mon | ug/L | DAILY MX |  | ug/L
CA0030210 | 1 | 1 | Y | 34506 | 1,1,1-Trichloroethane | 2020-12-31 | Mon | ug/L | DAILY MX | NODI: C | ug/L
CA0030210 | 1 | 1 | Y | 34506 | 1,1,1-Trichloroethane | 2021-12-31 | Mon | ug/L | DAILY MX | NODI: C | ug/L
CA0030210 | 1 | 1 | Y | 34506 | 1,1,1-Trichloroethane | 2019-12-31 | Mon | ug/L | DAILY MX |  | ug/L
CA0030210 | 1 | 1 | Y | 34511 | 1,1,2-Trichloroethane | 2020-12-31 | Mon | ug/L | DAILY MX | NODI: C | ug/L
CA0030210 | 1 | 1 | Y | 34511 | 1,1,2-Trichloroethane | 2021-12-31 | Mon | ug/L | DAILY MX | NODI: C | ug/L
CA0030210 | 1 | 1 | Y | 34511 | 1,1,2-Trichloroethane | 2019-12-31 | Mon | ug/L | DAILY MX |  | ug/L
CA0030210 | 1 | 1 | Y | 34516 | 1,1,2,2-Tetrachloroethane | 2020-12-31 | Mon | ug/L | DAILY MX | NODI: C | ug/L
CA0030210 | 1 | 1 | Y | 34516 | 1,1,2,2-Tetrachloroethane | 2021-12-31 | Mon | ug/L | DAILY MX | NODI: C | ug/L
CA0030210 | 1 | 1 | Y | 34516 | 1,1,2,2-Tetrachloroethane | 2019-12-31 | Mon | ug/L | DAILY MX |  | ug/L
CA0030210 | 1 | 1 | Y | 34521 | Benzo(ghi)perylene | 2020-12-31 | Mon | ug/L | DAILY MX | NODI: C | ug/L
CA0030210 | 1 | 1 | Y | 34521 | Benzo(ghi)perylene | 2021-12-31 | Mon | ug/L | DAILY MX | NODI: C | ug/L
CA0030210 | 1 | 1 | Y | 34521 | Benzo(ghi)perylene | 2019-12-31 | Mon | ug/L | DAILY MX |  | ug/L
CA0030210 | 1 | 1 | Y | 34526 | Benzo(a)anthracene | 2020-12-31 | Mon | ug/L | DAILY MX | NODI: C | ug/L
CA0030210 | 1 | 1 | Y | 34526 | Benzo(a)anthracene | 2021-12-31 | Mon | ug/L | DAILY MX | NODI: C | ug/L
CA0030210 | 1 | 1 | Y | 34526 | Benzo(a)anthracene | 2019-12-31 | Mon | ug/L | DAILY MX |  | ug/L
CA0030210 | 1 | 1 | Y | 34536 | 1,2-Dichlorobenzene | 2020-12-31 | Mon | ug/L | DAILY MX | NODI: C | ug/L
CA0030210 | 1 | 1 | Y | 34536 | 1,2-Dichlorobenzene | 2021-12-31 | Mon | ug/L | DAILY MX | NODI: C | ug/L
CA0030210 | 1 | 1 | Y | 34536 | 1,2-Dichlorobenzene | 2019-12-31 | Mon | ug/L | DAILY MX |  | ug/L
CA0030210 | 1 | 1 | Y | 34541 | 1,2-Dichloropropane | 2020-12-31 | Mon | ug/L | DAILY MX | NODI: C | ug/L
CA0030210 | 1 | 1 | Y | 34541 | 1,2-Dichloropropane | 2021-12-31 | Mon | ug/L | DAILY MX | NODI: C | ug/L
CA0030210 | 1 | 1 | Y | 34541 | 1,2-Dichloropropane | 2019-12-31 | Mon | ug/L | DAILY MX |  | ug/L
CA0030210 | 1 | 1 | Y | 34546 | 1,2-trans-Dichloroethylene | 2020-12-31 | Mon | ug/L | DAILY MX | NODI: C | ug/L
CA0030210 | 1 | 1 | Y | 34546 | 1,2-trans-Dichloroethylene | 2021-12-31 | Mon | ug/L | DAILY MX | NODI: C | ug/L
CA0030210 | 1 | 1 | Y | 34546 | 1,2-trans-Dichloroethylene | 2019-12-31 | Mon | ug/L | DAILY MX |  | ug/L
CA0030210 | 1 | 1 | Y | 34551 | 1,2,4-Trichlorobenzene | 2020-12-31 | Mon | ug/L | DAILY MX | NODI: C | ug/L
CA0030210 | 1 | 1 | Y | 34551 | 1,2,4-Trichlorobenzene | 2021-12-31 | Mon | ug/L | DAILY MX | NODI: C | ug/L
CA0030210 | 1 | 1 | Y | 34551 | 1,2,4-Trichlorobenzene | 2019-12-31 | Mon | ug/L | DAILY MX |  | ug/L
CA0030210 | 1 | 1 | Y | 34556 | Dibenzo(a,h)anthracene | 2020-12-31 | Mon | ug/L | DAILY MX | NODI: C | ug/L
CA0030210 | 1 | 1 | Y | 34556 | Dibenzo(a,h)anthracene | 2021-12-31 | Mon | ug/L | DAILY MX | NODI: C | ug/L
CA0030210 | 1 | 1 | Y | 34556 | Dibenzo(a,h)anthracene | 2019-12-31 | Mon | ug/L | DAILY MX |  | ug/L
CA0030210 | 1 | 1 | Y | 34566 | 1,3-Dichlorobenzene | 2020-12-31 | Mon | ug/L | DAILY MX | NODI: C | ug/L
CA0030210 | 1 | 1 | Y | 34566 | 1,3-Dichlorobenzene | 2021-12-31 | Mon | ug/L | DAILY MX | NODI: C | ug/L
CA0030210 | 1 | 1 | Y | 34566 | 1,3-Dichlorobenzene | 2019-12-31 | Mon | ug/L | DAILY MX |  | ug/L
CA0030210 | 1 | 1 | Y | 34571 | 1,4-Dichlorobenzene | 2020-12-31 | Mon | ug/L | DAILY MX | NODI: C | ug/L
CA0030210 | 1 | 1 | Y | 34571 | 1,4-Dichlorobenzene | 2021-12-31 | Mon | ug/L | DAILY MX | NODI: C | ug/L
CA0030210 | 1 | 1 | Y | 34571 | 1,4-Dichlorobenzene | 2019-12-31 | Mon | ug/L | DAILY MX |  | ug/L
CA0030210 | 1 | 1 | Y | 34576 | 2-Chloroethyl vinyl ether, (mixed) | 2020-12-31 | Mon | ug/L | DAILY MX | NODI: C | ug/L
CA0030210 | 1 | 1 | Y | 34576 | 2-Chloroethyl vinyl ether, (mixed) | 2021-12-31 | Mon | ug/L | DAILY MX | NODI: C | ug/L
CA0030210 | 1 | 1 | Y | 34576 | 2-Chloroethyl vinyl ether, (mixed) | 2019-12-31 | Mon | ug/L | DAILY MX |  | ug/L
CA0030210 | 1 | 1 | Y | 34581 | 2-Chloronaphthalene | 2020-12-31 | Mon | ug/L | DAILY MX | NODI: C | ug/L
CA0030210 | 1 | 1 | Y | 34581 | 2-Chloronaphthalene | 2021-12-31 | Mon | ug/L | DAILY MX | NODI: C | ug/L
CA0030210 | 1 | 1 | Y | 34581 | 2-Chloronaphthalene | 2019-12-31 | Mon | ug/L | DAILY MX |  | ug/L
CA0030210 | 1 | 1 | Y | 34586 | 2-Chlorophenol | 2020-12-31 | Mon | ug/L | DAILY MX | NODI: C | ug/L
CA0030210 | 1 | 1 | Y | 34586 | 2-Chlorophenol | 2021-12-31 | Mon | ug/L | DAILY MX | NODI: C | ug/L
CA0030210 | 1 | 1 | Y | 34586 | 2-Chlorophenol | 2019-12-31 | Mon | ug/L | DAILY MX |  | ug/L
CA0030210 | 1 | 1 | Y | 34591 | 2-Nitrophenol | 2020-12-31 | Mon | ug/L | DAILY MX | NODI: C | ug/L
CA0030210 | 1 | 1 | Y | 34591 | 2-Nitrophenol | 2021-12-31 | Mon | ug/L | DAILY MX | NODI: C | ug/L
CA0030210 | 1 | 1 | Y | 34591 | 2-Nitrophenol | 2019-12-31 | Mon | ug/L | DAILY MX |  | ug/L
CA0030210 | 1 | 1 | Y | 34596 | Di-n-octyl phthalate | 2020-12-31 | Mon | ug/L | DAILY MX | NODI: C | ug/L
CA0030210 | 1 | 1 | Y | 34596 | Di-n-octyl phthalate | 2021-12-31 | Mon | ug/L | DAILY MX | NODI: C | ug/L
CA0030210 | 1 | 1 | Y | 34596 | Di-n-octyl phthalate | 2019-12-31 | Mon | ug/L | DAILY MX |  | ug/L
CA0030210 | 1 | 1 | Y | 34601 | 2,4-Dichlorophenol | 2020-12-31 | Mon | ug/L | DAILY MX | NODI: C | ug/L
CA0030210 | 1 | 1 | Y | 34601 | 2,4-Dichlorophenol | 2021-12-31 | Mon | ug/L | DAILY MX | NODI: C | ug/L
CA0030210 | 1 | 1 | Y | 34601 | 2,4-Dichlorophenol | 2019-12-31 | Mon | ug/L | DAILY MX |  | ug/L
CA0030210 | 1 | 1 | Y | 34606 | 2,4-Dimethylphenol | 2020-12-31 | Mon | ug/L | DAILY MX | NODI: C | ug/L
CA0030210 | 1 | 1 | Y | 34606 | 2,4-Dimethylphenol | 2021-12-31 | Mon | ug/L | DAILY MX | NODI: C | ug/L
CA0030210 | 1 | 1 | Y | 34606 | 2,4-Dimethylphenol | 2019-12-31 | Mon | ug/L | DAILY MX |  | ug/L
CA0030210 | 1 | 1 | Y | 34611 | 2,4-Dinitrotoluene | 2020-12-31 | Mon | ug/L | DAILY MX | NODI: C | ug/L
CA0030210 | 1 | 1 | Y | 34611 | 2,4-Dinitrotoluene | 2021-12-31 | Mon | ug/L | DAILY MX | NODI: C | ug/L
CA0030210 | 1 | 1 | Y | 34611 | 2,4-Dinitrotoluene | 2019-12-31 | Mon | ug/L | DAILY MX |  | ug/L
CA0030210 | 1 | 1 | Y | 34616 | 2,4-Dinitrophenol | 2020-12-31 | Mon | ug/L | DAILY MX | NODI: C | ug/L
CA0030210 | 1 | 1 | Y | 34616 | 2,4-Dinitrophenol | 2021-12-31 | Mon | ug/L | DAILY MX | NODI: C | ug/L
CA0030210 | 1 | 1 | Y | 34616 | 2,4-Dinitrophenol | 2019-12-31 | Mon | ug/L | DAILY MX |  | ug/L
CA0030210 | 1 | 1 | Y | 34621 | 2,4,6-Trichlorophenol | 2020-12-31 | Mon | ug/L | DAILY MX | NODI: C | ug/L
CA0030210 | 1 | 1 | Y | 34621 | 2,4,6-Trichlorophenol | 2021-12-31 | Mon | ug/L | DAILY MX | NODI: C | ug/L
CA0030210 | 1 | 1 | Y | 34621 | 2,4,6-Trichlorophenol | 2019-12-31 | Mon | ug/L | DAILY MX |  | ug/L
CA0030210 | 1 | 1 | Y | 34626 | 2,6-Dinitrotoluene | 2020-12-31 | Mon | ug/L | DAILY MX | NODI: C | ug/L
CA0030210 | 1 | 1 | Y | 34626 | 2,6-Dinitrotoluene | 2021-12-31 | Mon | ug/L | DAILY MX | NODI: C | ug/L
CA0030210 | 1 | 1 | Y | 34626 | 2,6-Dinitrotoluene | 2019-12-31 | Mon | ug/L | DAILY MX |  | ug/L
CA0030210 | 1 | 1 | Y | 34631 | 3,3'-Dichlorobenzidine | 2020-12-31 | Mon | ug/L | DAILY MX | NODI: C | ug/L
CA0030210 | 1 | 1 | Y | 34631 | 3,3'-Dichlorobenzidine | 2021-12-31 | Mon | ug/L | DAILY MX | NODI: C | ug/L
CA0030210 | 1 | 1 | Y | 34631 | 3,3'-Dichlorobenzidine | 2019-12-31 | Mon | ug/L | DAILY MX |  | ug/L
CA0030210 | 1 | 1 | Y | 34636 | 4-Bromophenyl phenyl ether | 2020-12-31 | Mon | ug/L | DAILY MX | NODI: C | ug/L
CA0030210 | 1 | 1 | Y | 34636 | 4-Bromophenyl phenyl ether | 2021-12-31 | Mon | ug/L | DAILY MX | NODI: C | ug/L
CA0030210 | 1 | 1 | Y | 34636 | 4-Bromophenyl phenyl ether | 2019-12-31 | Mon | ug/L | DAILY MX |  | ug/L
CA0030210 | 1 | 1 | Y | 34641 | 4-Chlorophenyl phenyl ether | 2020-12-31 | Mon | ug/L | DAILY MX | NODI: C | ug/L
CA0030210 | 1 | 1 | Y | 34641 | 4-Chlorophenyl phenyl ether | 2021-12-31 | Mon | ug/L | DAILY MX | NODI: C | ug/L
CA0030210 | 1 | 1 | Y | 34641 | 4-Chlorophenyl phenyl ether | 2019-12-31 | Mon | ug/L | DAILY MX |  | ug/L
CA0030210 | 1 | 1 | Y | 34646 | 4-Nitrophenol | 2020-12-31 | Mon | ug/L | DAILY MX | NODI: C | ug/L
CA0030210 | 1 | 1 | Y | 34646 | 4-Nitrophenol | 2021-12-31 | Mon | ug/L | DAILY MX | NODI: C | ug/L
CA0030210 | 1 | 1 | Y | 34646 | 4-Nitrophenol | 2019-12-31 | Mon | ug/L | DAILY MX |  | ug/L
CA0030210 | 1 | 1 | Y | 34671 | PCB-1016 | 2020-12-31 | Mon | ug/L | DAILY MX | NODI: C | ug/L
CA0030210 | 1 | 1 | Y | 34671 | PCB-1016 | 2021-12-31 | Mon | ug/L | DAILY MX | NODI: C | ug/L
CA0030210 | 1 | 1 | Y | 34671 | PCB-1016 | 2019-12-31 | Mon | ug/L | DAILY MX |  | ug/L
CA0030210 | 1 | 1 | Y | 34675 | 2,3,7,8-Tetrachlorodibenzo-p-dioxin | 2020-12-31 | Mon | ug/L | DAILY MX | NODI: C | ug/L
CA0030210 | 1 | 1 | Y | 34675 | 2,3,7,8-Tetrachlorodibenzo-p-dioxin | 2021-12-31 | Mon | ug/L | DAILY MX | NODI: C | ug/L
CA0030210 | 1 | 1 | Y | 34675 | 2,3,7,8-Tetrachlorodibenzo-p-dioxin | 2019-12-31 | Mon | ug/L | DAILY MX |  | ug/L
CA0030210 | 1 | 1 | Y | 34694 | Phenol | 2020-12-31 | Mon | ug/L | DAILY MX | NODI: C | ug/L
CA0030210 | 1 | 1 | Y | 34694 | Phenol | 2021-12-31 | Mon | ug/L | DAILY MX | NODI: C | ug/L
CA0030210 | 1 | 1 | Y | 34694 | Phenol | 2019-12-31 | Mon | ug/L | DAILY MX |  | ug/L
CA0030210 | 1 | 1 | Y | 34696 | Naphthalene | 2020-12-31 | Mon | ug/L | DAILY MX | NODI: C | ug/L
CA0030210 | 1 | 1 | Y | 34696 | Naphthalene | 2021-12-31 | Mon | ug/L | DAILY MX | NODI: C | ug/L
CA0030210 | 1 | 1 | Y | 34696 | Naphthalene | 2019-12-31 | Mon | ug/L | DAILY MX |  | ug/L
CA0030210 | 1 | 1 | Y | 38691 | 2,3,7,8-Tetrachlorodibenzofuran | 2020-12-31 | Mon | ug/L | DAILY MX | NODI: C | ug/L
CA0030210 | 1 | 1 | Y | 38691 | 2,3,7,8-Tetrachlorodibenzofuran | 2021-12-31 | Mon | ug/L | DAILY MX | NODI: C | ug/L
CA0030210 | 1 | 1 | Y | 38691 | 2,3,7,8-Tetrachlorodibenzofuran | 2019-12-31 | Mon | ug/L | DAILY MX |  | ug/L
CA0030210 | 1 | 1 | Y | 39032 | Pentachlorophenol | 2020-12-31 | Mon | ug/L | DAILY MX | NODI: C | ug/L
CA0030210 | 1 | 1 | Y | 39032 | Pentachlorophenol | 2021-12-31 | Mon | ug/L | DAILY MX | NODI: C | ug/L
CA0030210 | 1 | 1 | Y | 39032 | Pentachlorophenol | 2019-12-31 | Mon | ug/L | DAILY MX |  | ug/L
CA0030210 | 1 | 1 | Y | 39100 | Bis(2-ethylhexyl) phthalate | 2020-12-31 | Mon | ug/L | DAILY MX | NODI: C | ug/L
CA0030210 | 1 | 1 | Y | 39100 | Bis(2-ethylhexyl) phthalate | 2021-12-31 | Mon | ug/L | DAILY MX | NODI: C | ug/L
CA0030210 | 1 | 1 | Y | 39100 | Bis(2-ethylhexyl) phthalate | 2019-12-31 | Mon | ug/L | DAILY MX |  | ug/L
CA0030210 | 1 | 1 | Y | 39110 | Di-n-butyl phthalate | 2020-12-31 | Mon | ug/L | DAILY MX | NODI: C | ug/L
CA0030210 | 1 | 1 | Y | 39110 | Di-n-butyl phthalate | 2021-12-31 | Mon | ug/L | DAILY MX | NODI: C | ug/L
CA0030210 | 1 | 1 | Y | 39110 | Di-n-butyl phthalate | 2019-12-31 | Mon | ug/L | DAILY MX |  | ug/L
CA0030210 | 1 | 1 | Y | 39120 | Benzidine | 2020-12-31 | Mon | ug/L | DAILY MX | NODI: C | ug/L
CA0030210 | 1 | 1 | Y | 39120 | Benzidine | 2021-12-31 | Mon | ug/L | DAILY MX | NODI: C | ug/L
CA0030210 | 1 | 1 | Y | 39120 | Benzidine | 2019-12-31 | Mon | ug/L | DAILY MX |  | ug/L
CA0030210 | 1 | 1 | Y | 39175 | Vinyl chloride | 2020-12-31 | Mon | ug/L | DAILY MX | NODI: C | ug/L
CA0030210 | 1 | 1 | Y | 39175 | Vinyl chloride | 2021-12-31 | Mon | ug/L | DAILY MX | NODI: C | ug/L
CA0030210 | 1 | 1 | Y | 39175 | Vinyl chloride | 2019-12-31 | Mon | ug/L | DAILY MX |  | ug/L
CA0030210 | 1 | 1 | Y | 39180 | Trichloroethylene | 2020-12-31 | Mon | ug/L | DAILY MX | NODI: C | ug/L
CA0030210 | 1 | 1 | Y | 39180 | Trichloroethylene | 2021-12-31 | Mon | ug/L | DAILY MX | NODI: C | ug/L
CA0030210 | 1 | 1 | Y | 39180 | Trichloroethylene | 2019-12-31 | Mon | ug/L | DAILY MX |  | ug/L
CA0030210 | 1 | 1 | Y | 39300 | 4,4'-DDT | 2020-12-31 | Mon | ug/L | DAILY MX | NODI: C | ug/L
CA0030210 | 1 | 1 | Y | 39300 | 4,4'-DDT | 2021-12-31 | Mon | ug/L | DAILY MX | NODI: C | ug/L
CA0030210 | 1 | 1 | Y | 39300 | 4,4'-DDT | 2019-12-31 | Mon | ug/L | DAILY MX |  | ug/L
CA0030210 | 1 | 1 | Y | 39310 | 4,4'-DDD | 2020-12-31 | Mon | ug/L | DAILY MX | NODI: C | ug/L
CA0030210 | 1 | 1 | Y | 39310 | 4,4'-DDD | 2021-12-31 | Mon | ug/L | DAILY MX | NODI: C | ug/L
CA0030210 | 1 | 1 | Y | 39310 | 4,4'-DDD | 2019-12-31 | Mon | ug/L | DAILY MX |  | ug/L
CA0030210 | 1 | 1 | Y | 39320 | 4,4'-DDE | 2020-12-31 | Mon | ug/L | DAILY MX | NODI: C | ug/L
CA0030210 | 1 | 1 | Y | 39320 | 4,4'-DDE | 2021-12-31 | Mon | ug/L | DAILY MX | NODI: C | ug/L
CA0030210 | 1 | 1 | Y | 39320 | 4,4'-DDE | 2019-12-31 | Mon | ug/L | DAILY MX |  | ug/L
CA0030210 | 1 | 1 | Y | 39330 | Aldrin | 2020-12-31 | Mon | ug/L | DAILY MX | NODI: C | ug/L
CA0030210 | 1 | 1 | Y | 39330 | Aldrin | 2021-12-31 | Mon | ug/L | DAILY MX | NODI: C | ug/L
CA0030210 | 1 | 1 | Y | 39330 | Aldrin | 2019-12-31 | Mon | ug/L | DAILY MX |  | ug/L
CA0030210 | 1 | 1 | Y | 39336 | .alpha.-BHC | 2020-12-31 | Mon | ug/L | DAILY MX | NODI: C | ug/L
CA0030210 | 1 | 1 | Y | 39336 | .alpha.-BHC | 2021-12-31 | Mon | ug/L | DAILY MX | NODI: C | ug/L
CA0030210 | 1 | 1 | Y | 39336 | .alpha.-BHC | 2019-12-31 | Mon | ug/L | DAILY MX |  | ug/L
CA0030210 | 1 | 1 | Y | 39338 | .beta.-BHC | 2020-12-31 | Mon | ug/L | DAILY MX | NODI: C | ug/L
CA0030210 | 1 | 1 | Y | 39338 | .beta.-BHC | 2021-12-31 | Mon | ug/L | DAILY MX | NODI: C | ug/L
CA0030210 | 1 | 1 | Y | 39338 | .beta.-BHC | 2019-12-31 | Mon | ug/L | DAILY MX |  | ug/L
CA0030210 | 1 | 1 | Y | 39344 | .gamma.-BHC | 2020-12-31 | Mon | ug/L | DAILY MX | NODI: C | ug/L
CA0030210 | 1 | 1 | Y | 39344 | .gamma.-BHC | 2021-12-31 | Mon | ug/L | DAILY MX | NODI: C | ug/L
CA0030210 | 1 | 1 | Y | 39344 | .gamma.-BHC | 2019-12-31 | Mon | ug/L | DAILY MX |  | ug/L
CA0030210 | 1 | 1 | Y | 39350 | Chlordane (tech mix. and metabolites) | 2020-12-31 | Mon | ug/L | DAILY MX | NODI: C | ug/L
CA0030210 | 1 | 1 | Y | 39350 | Chlordane (tech mix. and metabolites) | 2021-12-31 | Mon | ug/L | DAILY MX | NODI: C | ug/L
CA0030210 | 1 | 1 | Y | 39350 | Chlordane (tech mix. and metabolites) | 2019-12-31 | Mon | ug/L | DAILY MX |  | ug/L
CA0030210 | 1 | 1 | Y | 39380 | Dieldrin | 2020-12-31 | Mon | ug/L | DAILY MX | NODI: C | ug/L
CA0030210 | 1 | 1 | Y | 39380 | Dieldrin | 2021-12-31 | Mon | ug/L | DAILY MX | NODI: C | ug/L
CA0030210 | 1 | 1 | Y | 39380 | Dieldrin | 2019-12-31 | Mon | ug/L | DAILY MX |  | ug/L
CA0030210 | 1 | 1 | Y | 39390 | Endrin | 2020-12-31 | Mon | ug/L | DAILY MX | NODI: C | ug/L
CA0030210 | 1 | 1 | Y | 39390 | Endrin | 2021-12-31 | Mon | ug/L | DAILY MX | NODI: C | ug/L
CA0030210 | 1 | 1 | Y | 39390 | Endrin | 2019-12-31 | Mon | ug/L | DAILY MX |  | ug/L
CA0030210 | 1 | 1 | Y | 39400 | Toxaphene | 2020-12-31 | Mon | ug/L | DAILY MX | NODI: C | ug/L
CA0030210 | 1 | 1 | Y | 39400 | Toxaphene | 2021-12-31 | Mon | ug/L | DAILY MX | NODI: C | ug/L
CA0030210 | 1 | 1 | Y | 39400 | Toxaphene | 2019-12-31 | Mon | ug/L | DAILY MX |  | ug/L
CA0030210 | 1 | 1 | Y | 39410 | Heptachlor | 2020-12-31 | Mon | ug/L | DAILY MX | NODI: C | ug/L
CA0030210 | 1 | 1 | Y | 39410 | Heptachlor | 2021-12-31 | Mon | ug/L | DAILY MX | NODI: C | ug/L
CA0030210 | 1 | 1 | Y | 39410 | Heptachlor | 2019-12-31 | Mon | ug/L | DAILY MX |  | ug/L
CA0030210 | 1 | 1 | Y | 39420 | Heptachlor epoxide | 2020-12-31 | Mon | ug/L | DAILY MX | NODI: C | ug/L
CA0030210 | 1 | 1 | Y | 39420 | Heptachlor epoxide | 2021-12-31 | Mon | ug/L | DAILY MX | NODI: C | ug/L
CA0030210 | 1 | 1 | Y | 39420 | Heptachlor epoxide | 2019-12-31 | Mon | ug/L | DAILY MX |  | ug/L
CA0030210 | 1 | 1 | Y | 39488 | PCB-1221 | 2020-12-31 | Mon | ug/L | DAILY MX | NODI: C | ug/L
CA0030210 | 1 | 1 | Y | 39488 | PCB-1221 | 2021-12-31 | Mon | ug/L | DAILY MX | NODI: C | ug/L
CA0030210 | 1 | 1 | Y | 39488 | PCB-1221 | 2019-12-31 | Mon | ug/L | DAILY MX |  | ug/L
CA0030210 | 1 | 1 | Y | 39492 | PCB-1232 | 2020-12-31 | Mon | ug/L | DAILY MX | NODI: C | ug/L
CA0030210 | 1 | 1 | Y | 39492 | PCB-1232 | 2021-12-31 | Mon | ug/L | DAILY MX | NODI: C | ug/L
CA0030210 | 1 | 1 | Y | 39492 | PCB-1232 | 2019-12-31 | Mon | ug/L | DAILY MX |  | ug/L
CA0030210 | 1 | 1 | Y | 39496 | PCB-1242 | 2020-12-31 | Mon | ug/L | DAILY MX | NODI: C | ug/L
CA0030210 | 1 | 1 | Y | 39496 | PCB-1242 | 2021-12-31 | Mon | ug/L | DAILY MX | NODI: C | ug/L
CA0030210 | 1 | 1 | Y | 39496 | PCB-1242 | 2019-12-31 | Mon | ug/L | DAILY MX |  | ug/L
CA0030210 | 1 | 1 | Y | 39500 | PCB-1248 | 2020-12-31 | Mon | ug/L | DAILY MX | NODI: C | ug/L
CA0030210 | 1 | 1 | Y | 39500 | PCB-1248 | 2021-12-31 | Mon | ug/L | DAILY MX | NODI: C | ug/L
CA0030210 | 1 | 1 | Y | 39500 | PCB-1248 | 2019-12-31 | Mon | ug/L | DAILY MX |  | ug/L
CA0030210 | 1 | 1 | Y | 39504 | PCB-1254 | 2020-12-31 | Mon | ug/L | DAILY MX | NODI: C | ug/L
CA0030210 | 1 | 1 | Y | 39504 | PCB-1254 | 2021-12-31 | Mon | ug/L | DAILY MX | NODI: C | ug/L
CA0030210 | 1 | 1 | Y | 39504 | PCB-1254 | 2019-12-31 | Mon | ug/L | DAILY MX |  | ug/L
CA0030210 | 1 | 1 | Y | 39508 | PCB-1260 | 2020-12-31 | Mon | ug/L | DAILY MX | NODI: C | ug/L
CA0030210 | 1 | 1 | Y | 39508 | PCB-1260 | 2021-12-31 | Mon | ug/L | DAILY MX | NODI: C | ug/L
CA0030210 | 1 | 1 | Y | 39508 | PCB-1260 | 2019-12-31 | Mon | ug/L | DAILY MX |  | ug/L
CA0030210 | 1 | 1 | Y | 39700 | Hexachlorobenzene | 2020-12-31 | Mon | ug/L | DAILY MX | NODI: C | ug/L
CA0030210 | 1 | 1 | Y | 39700 | Hexachlorobenzene | 2021-12-31 | Mon | ug/L | DAILY MX | NODI: C | ug/L
CA0030210 | 1 | 1 | Y | 39700 | Hexachlorobenzene | 2019-12-31 | Mon | ug/L | DAILY MX |  | ug/L
CA0030210 | 1 | 1 | Y | 51025 | 1,2,3,4,6,7,8,9-Octachlorodibenzofuran | 2020-12-31 | Mon | ug/L | DAILY MX | NODI: C | ug/L
CA0030210 | 1 | 1 | Y | 51025 | 1,2,3,4,6,7,8,9-Octachlorodibenzofuran | 2021-12-31 | Mon | ug/L | DAILY MX | NODI: C | ug/L
CA0030210 | 1 | 1 | Y | 51025 | 1,2,3,4,6,7,8,9-Octachlorodibenzofuran | 2019-12-31 | Mon | ug/L | DAILY MX |  | ug/L
CA0030210 | 1 | 1 | Y | 70012 | 4-Chloro-3-methylphenol | 2020-12-31 | Mon | ug/L | DAILY MX | NODI: C | ug/L
CA0030210 | 1 | 1 | Y | 70012 | 4-Chloro-3-methylphenol | 2021-12-31 | Mon | ug/L | DAILY MX | NODI: C | ug/L
CA0030210 | 1 | 1 | Y | 70012 | 4-Chloro-3-methylphenol | 2019-12-31 | Mon | ug/L | DAILY MX |  | ug/L
CA0030210 | 1 | 1 | Y | 71901 | Mercury, total recoverable | 2020-12-31 | Mon | ug/L | DAILY MX | NODI: C | ug/L
CA0030210 | 1 | 1 | Y | 71901 | Mercury, total recoverable | 2021-12-31 | Mon | ug/L | DAILY MX | NODI: C | ug/L
CA0030210 | 1 | 1 | Y | 71901 | Mercury, total recoverable | 2019-12-31 | Mon | ug/L | DAILY MX |  | ug/L
CA0030210 | 1 | 1 | Y | 77163 | 1,3-Dichloropropene | 2020-12-31 | Mon | ug/L | DAILY MX | NODI: C | ug/L
CA0030210 | 1 | 1 | Y | 77163 | 1,3-Dichloropropene | 2021-12-31 | Mon | ug/L | DAILY MX | NODI: C | ug/L
CA0030210 | 1 | 1 | Y | 77163 | 1,3-Dichloropropene | 2019-12-31 | Mon | ug/L | DAILY MX |  | ug/L
CA0030210 | 1 | 1 | Y | 85811 | Chloroethane | 2020-12-31 | Mon | ug/L | DAILY MX | NODI: C | ug/L
CA0030210 | 1 | 1 | Y | 85811 | Chloroethane | 2021-12-31 | Mon | ug/L | DAILY MX | NODI: C | ug/L
CA0030210 | 1 | 1 | Y | 85811 | Chloroethane | 2019-12-31 | Mon | ug/L | DAILY MX |  | ug/L
CA0030210 | 2 | 1 | A | 50050 | Flow, in conduit or thru treatment plant | 2014-05-31 | Mon | MGD | DAILY MX | NODI: C | MGD
CA0030210 | 2 | 1 | A | 50050 | Flow, in conduit or thru treatment plant | 2014-06-30 | Mon | MGD | DAILY MX | NODI: C | MGD
CA0030210 | 2 | 1 | A | 50050 | Flow, in conduit or thru treatment plant | 2014-07-31 | Mon | MGD | DAILY MX | NODI: C | MGD
CA0030210 | 2 | 1 | A | 50050 | Flow, in conduit or thru treatment plant | 2014-08-31 | Mon | MGD | DAILY MX | NODI: C | MGD
CA0030210 | 2 | 1 | A | 50050 | Flow, in conduit or thru treatment plant | 2014-09-30 | Mon | MGD | DAILY MX | NODI: C | MGD
CA0030210 | 2 | 1 | A | 50050 | Flow, in conduit or thru treatment plant | 2014-10-31 | Mon | MGD | DAILY MX | NODI: C | MGD
CA0030210 | 2 | 1 | A | 50050 | Flow, in conduit or thru treatment plant | 2014-11-30 | Mon | MGD | DAILY MX | NODI: C | MGD
CA0030210 | 2 | 1 | A | 50050 | Flow, in conduit or thru treatment plant | 2014-12-31 | Mon | MGD | DAILY MX | NODI: C | MGD
CA0030210 | 2 | 1 | A | 50050 | Flow, in conduit or thru treatment plant | 2015-01-31 | Mon | MGD | DAILY MX | NODI: C | MGD
CA0030210 | 2 | 1 | A | 50050 | Flow, in conduit or thru treatment plant | 2015-02-28 | Mon | MGD | DAILY MX | NODI: C | MGD
CA0030210 | 2 | 1 | A | 50050 | Flow, in conduit or thru treatment plant | 2015-03-31 | Mon | MGD | DAILY MX | NODI: C | MGD
CA0030210 | 2 | 1 | A | 50050 | Flow, in conduit or thru treatment plant | 2015-04-30 | Mon | MGD | DAILY MX | NODI: C | MGD
CA0030210 | 2 | 1 | A | 50050 | Flow, in conduit or thru treatment plant | 2015-05-31 | Mon | MGD | DAILY MX | NODI: C | MGD
CA0030210 | 2 | 1 | A | 50050 | Flow, in conduit or thru treatment plant | 2015-06-30 | Mon | MGD | DAILY MX | NODI: C | MGD
CA0030210 | 2 | 1 | A | 50050 | Flow, in conduit or thru treatment plant | 2015-07-31 | Mon | MGD | DAILY MX | NODI: C | MGD
CA0030210 | 2 | 1 | A | 50050 | Flow, in conduit or thru treatment plant | 2015-08-31 | Mon | MGD | DAILY MX | NODI: C | MGD
CA0030210 | 2 | 1 | A | 50050 | Flow, in conduit or thru treatment plant | 2015-09-30 | Mon | MGD | DAILY MX | NODI: C | MGD
CA0030210 | 2 | 1 | A | 50050 | Flow, in conduit or thru treatment plant | 2015-10-31 | Mon | MGD | DAILY MX | NODI: C | MGD
CA0030210 | 2 | 1 | A | 50050 | Flow, in conduit or thru treatment plant | 2015-11-30 | Mon | MGD | DAILY MX | NODI: C | MGD
CA0030210 | 2 | 1 | A | 50050 | Flow, in conduit or thru treatment plant | 2015-12-31 | Mon | MGD | DAILY MX | NODI: C | MGD
CA0030210 | 2 | 1 | A | 50050 | Flow, in conduit or thru treatment plant | 2016-01-31 | Mon | MGD | DAILY MX | NODI: C | MGD
CA0030210 | 2 | 1 | A | 50050 | Flow, in conduit or thru treatment plant | 2016-02-29 | Mon | MGD | DAILY MX | NODI: C | MGD
CA0030210 | 2 | 1 | A | 50050 | Flow, in conduit or thru treatment plant | 2016-03-31 | Mon | MGD | DAILY MX | NODI: C | MGD
CA0030210 | 2 | 1 | A | 50050 | Flow, in conduit or thru treatment plant | 2016-04-30 | Mon | MGD | DAILY MX | NODI: C | MGD
CA0030210 | 2 | 1 | A | 50050 | Flow, in conduit or thru treatment plant | 2016-05-31 | Mon | MGD | DAILY MX | NODI: C | MGD
CA0030210 | 2 | 1 | A | 50050 | Flow, in conduit or thru treatment plant | 2016-06-30 | Mon | MGD | DAILY MX | NODI: C | MGD
CA0030210 | 2 | 1 | A | 50050 | Flow, in conduit or thru treatment plant | 2016-07-31 | Mon | MGD | DAILY MX | NODI: C | MGD
CA0030210 | 2 | 1 | A | 50050 | Flow, in conduit or thru treatment plant | 2016-08-31 | Mon | MGD | DAILY MX | NODI: C | MGD
CA0030210 | 2 | 1 | A | 50050 | Flow, in conduit or thru treatment plant | 2016-09-30 | Mon | MGD | DAILY MX | NODI: C | MGD
CA0030210 | 2 | 1 | A | 50050 | Flow, in conduit or thru treatment plant | 2016-10-31 | Mon | MGD | DAILY MX | NODI: C | MGD
CA0030210 | 2 | 1 | A | 50050 | Flow, in conduit or thru treatment plant | 2016-11-30 | Mon | MGD | DAILY MX | NODI: C | MGD
CA0030210 | 2 | 1 | A | 50050 | Flow, in conduit or thru treatment plant | 2016-12-31 | Mon | MGD | DAILY MX | NODI: C | MGD
CA0030210 | 2 | 1 | A | 50050 | Flow, in conduit or thru treatment plant | 2017-01-31 | Mon | MGD | DAILY MX | NODI: C | MGD
CA0030210 | 2 | 1 | A | 50050 | Flow, in conduit or thru treatment plant | 2017-02-28 | Mon | MGD | DAILY MX | NODI: C | MGD
CA0030210 | 2 | 1 | A | 50050 | Flow, in conduit or thru treatment plant | 2017-03-31 | Mon | MGD | DAILY MX | NODI: C | MGD
CA0030210 | 2 | 1 | A | 50050 | Flow, in conduit or thru treatment plant | 2017-04-30 | Mon | MGD | DAILY MX | NODI: C | MGD
CA0030210 | 2 | 1 | A | 50050 | Flow, in conduit or thru treatment plant | 2017-05-31 | Mon | MGD | DAILY MX | NODI: C | MGD
CA0030210 | 2 | 1 | A | 50050 | Flow, in conduit or thru treatment plant | 2017-06-30 | Mon | MGD | DAILY MX | NODI: C | MGD
CA0030210 | 2 | 1 | A | 50050 | Flow, in conduit or thru treatment plant | 2017-07-31 | Mon | MGD | DAILY MX | NODI: C | MGD
CA0030210 | 2 | 1 | A | 50050 | Flow, in conduit or thru treatment plant | 2017-08-31 | Mon | MGD | DAILY MX | NODI: C | MGD
CA0030210 | 2 | 1 | A | 50050 | Flow, in conduit or thru treatment plant | 2017-09-30 | Mon | MGD | DAILY MX | NODI: C | MGD
CA0030210 | 2 | 1 | A | 50050 | Flow, in conduit or thru treatment plant | 2017-10-31 | Mon | MGD | DAILY MX | NODI: C | MGD
CA0030210 | 2 | 1 | A | 50050 | Flow, in conduit or thru treatment plant | 2017-11-30 | Mon | MGD | DAILY MX | NODI: C | MGD
CA0030210 | 2 | 1 | A | 50050 | Flow, in conduit or thru treatment plant | 2017-12-31 | Mon | MGD | DAILY MX | NODI: C | MGD
CA0030210 | 2 | 1 | A | 50050 | Flow, in conduit or thru treatment plant | 2018-01-31 | Mon | MGD | DAILY MX | NODI: C | MGD
CA0030210 | 2 | 1 | A | 50050 | Flow, in conduit or thru treatment plant | 2018-02-28 | Mon | MGD | DAILY MX | NODI: C | MGD
CA0030210 | 2 | 1 | A | 50050 | Flow, in conduit or thru treatment plant | 2018-03-31 | Mon | MGD | DAILY MX | NODI: C | MGD
CA0030210 | 2 | 1 | A | 50050 | Flow, in conduit or thru treatment plant | 2018-04-30 | Mon | MGD | DAILY MX | NODI: C | MGD
CA0030210 | 2 | 1 | A | 50050 | Flow, in conduit or thru treatment plant | 2018-05-31 | Mon | MGD | DAILY MX | NODI: C | MGD
CA0030210 | 2 | 1 | A | 50050 | Flow, in conduit or thru treatment plant | 2018-06-30 | Mon | MGD | DAILY MX | NODI: C | MGD
CA0030210 | 2 | 1 | A | 50050 | Flow, in conduit or thru treatment plant | 2018-07-31 | Mon | MGD | DAILY MX | NODI: C | MGD
CA0030210 | 2 | 1 | A | 50050 | Flow, in conduit or thru treatment plant | 2018-08-31 | Mon | MGD | DAILY MX | NODI: C | MGD
CA0030210 | 2 | 1 | A | 50050 | Flow, in conduit or thru treatment plant | 2018-09-30 | Mon | MGD | DAILY MX | NODI: C | MGD
CA0030210 | 2 | 1 | A | 50050 | Flow, in conduit or thru treatment plant | 2018-10-31 | Mon | MGD | DAILY MX | NODI: C | MGD
CA0030210 | 2 | 1 | A | 50050 | Flow, in conduit or thru treatment plant | 2018-11-30 | Mon | MGD | DAILY MX | NODI: C | MGD
CA0030210 | 2 | 1 | A | 50050 | Flow, in conduit or thru treatment plant | 2018-12-31 | Mon | MGD | DAILY MX | NODI: C | MGD
CA0030210 | 2 | 1 | A | 50050 | Flow, in conduit or thru treatment plant | 2019-01-31 | Mon | MGD | DAILY MX | NODI: C | MGD
CA0030210 | 2 | 1 | A | 50050 | Flow, in conduit or thru treatment plant | 2019-02-28 | Mon | MGD | DAILY MX | NODI: C | MGD
CA0030210 | 2 | 1 | A | 50050 | Flow, in conduit or thru treatment plant | 2019-03-31 | Mon | MGD | DAILY MX | NODI: C | MGD
CA0030210 | 2 | 1 | A | 50050 | Flow, in conduit or thru treatment plant | 2019-04-30 | Mon | MGD | DAILY MX | NODI: C | MGD
CA0030210 | 2 | 1 | A | 50050 | Flow, in conduit or thru treatment plant | 2019-05-31 | Mon | MGD | DAILY MX | NODI: C | MGD
CA0030210 | 2 | 1 | A | 50050 | Flow, in conduit or thru treatment plant | 2019-06-30 | Mon | MGD | DAILY MX | NODI: C | MGD
CA0030210 | 2 | 1 | A | 50050 | Flow, in conduit or thru treatment plant | 2019-07-31 | Mon | MGD | DAILY MX | NODI: C | MGD
CA0030210 | 2 | 1 | A | 50050 | Flow, in conduit or thru treatment plant | 2019-08-31 | Mon | MGD | DAILY MX | NODI: C | MGD
CA0030210 | 2 | 1 | A | 50050 | Flow, in conduit or thru treatment plant | 2019-12-31 | Mon | gal/d | DAILY AV | NODI: 3 | gal/d
CA0030210 | 2 | 1 | A | 50050 | Flow, in conduit or thru treatment plant | 2019-09-30 | Mon | gal/d | DAILY AV | NODI: C | gal/d
CA0030210 | 2 | 1 | A | 50050 | Flow, in conduit or thru treatment plant | 2019-10-31 | Mon | gal/d | DAILY AV | NODI: C | gal/d
CA0030210 | 2 | 1 | A | 50050 | Flow, in conduit or thru treatment plant | 2019-11-30 | Mon | gal/d | DAILY AV | NODI: C | gal/d
CA0030210 | 2 | 1 | A | 50050 | Flow, in conduit or thru treatment plant | 2020-01-31 | Mon | gal/d | DAILY AV | NODI: C | gal/d
CA0030210 | 2 | 1 | A | 50050 | Flow, in conduit or thru treatment plant | 2020-02-29 | Mon | gal/d | DAILY AV | NODI: C | gal/d
CA0030210 | 2 | 1 | A | 50050 | Flow, in conduit or thru treatment plant | 2020-03-31 | Mon | gal/d | DAILY AV | NODI: C | gal/d
CA0030210 | 2 | 1 | A | 50050 | Flow, in conduit or thru treatment plant | 2020-04-30 | Mon | gal/d | DAILY AV | NODI: C | gal/d
CA0030210 | 2 | 1 | A | 50050 | Flow, in conduit or thru treatment plant | 2020-05-31 | Mon | gal/d | DAILY AV | NODI: C | gal/d
CA0030210 | 2 | 1 | A | 50050 | Flow, in conduit or thru treatment plant | 2020-06-30 | Mon | gal/d | DAILY AV | NODI: C | gal/d
CA0030210 | 2 | 1 | A | 50050 | Flow, in conduit or thru treatment plant | 2020-07-31 | Mon | gal/d | DAILY AV | NODI: C | gal/d
CA0030210 | 2 | 1 | A | 50050 | Flow, in conduit or thru treatment plant | 2020-08-31 | Mon | gal/d | DAILY AV | NODI: C | gal/d
CA0030210 | 2 | 1 | A | 50050 | Flow, in conduit or thru treatment plant | 2020-09-30 | Mon | gal/d | DAILY AV | NODI: C | gal/d
CA0030210 | 2 | 1 | A | 50050 | Flow, in conduit or thru treatment plant | 2020-10-31 | Mon | gal/d | DAILY AV | NODI: C | gal/d
CA0030210 | 2 | 1 | A | 50050 | Flow, in conduit or thru treatment plant | 2020-11-30 | Mon | gal/d | DAILY AV | NODI: C | gal/d
CA0030210 | 2 | 1 | A | 50050 | Flow, in conduit or thru treatment plant | 2020-12-31 | Mon | gal/d | DAILY AV | NODI: C | gal/d
CA0030210 | 2 | 1 | A | 50050 | Flow, in conduit or thru treatment plant | 2021-01-31 | Mon | gal/d | DAILY AV | NODI: C | gal/d
CA0030210 | 2 | 1 | A | 50050 | Flow, in conduit or thru treatment plant | 2021-02-28 | Mon | gal/d | DAILY AV | NODI: C | gal/d
CA0030210 | 2 | 1 | A | 50050 | Flow, in conduit or thru treatment plant | 2021-03-31 | Mon | gal/d | DAILY AV | NODI: C | gal/d
CA0030210 | 2 | 1 | A | 50050 | Flow, in conduit or thru treatment plant | 2021-04-30 | Mon | gal/d | DAILY AV | NODI: C | gal/d
CA0030210 | 2 | 1 | A | 50050 | Flow, in conduit or thru treatment plant | 2021-05-31 | Mon | gal/d | DAILY AV | NODI: C | gal/d
CA0030210 | 2 | 1 | A | 50050 | Flow, in conduit or thru treatment plant | 2021-06-30 | Mon | gal/d | DAILY AV | NODI: C | gal/d
CA0030210 | 2 | 1 | A | 50050 | Flow, in conduit or thru treatment plant | 2021-07-31 | Mon | gal/d | DAILY AV | NODI: C | gal/d
CA0030210 | 2 | 1 | A | 50050 | Flow, in conduit or thru treatment plant | 2021-08-31 | Mon | gal/d | DAILY AV | NODI: C | gal/d
CA0030210 | 2 | 1 | A | 50050 | Flow, in conduit or thru treatment plant | 2021-09-30 | Mon | gal/d | DAILY AV | NODI: C | gal/d
CA0030210 | 2 | 1 | A | 50050 | Flow, in conduit or thru treatment plant | 2021-10-31 | Mon | gal/d | DAILY AV | NODI: C | gal/d
CA0030210 | 2 | 1 | A | 50050 | Flow, in conduit or thru treatment plant | 2021-11-30 | Mon | gal/d | DAILY AV | NODI: C | gal/d
CA0030210 | 2 | 1 | A | 50050 | Flow, in conduit or thru treatment plant | 2021-12-31 | Mon | gal/d | DAILY AV | NODI: C | gal/d
CA0030210 | 2 | 1 | A | 50050 | Flow, in conduit or thru treatment plant | 2022-01-31 | Mon | gal/d | DAILY AV | NODI: C | gal/d
CA0030210 | 2 | 1 | A | 51500 | Flow, total | 2019-12-31 | Mon | Mgal | MO TOTAL | NODI: 3 | Mgal
CA0030210 | 2 | 1 | A | 51500 | Flow, total | 2019-09-30 | Mon | Mgal | MO TOTAL | NODI: C | Mgal
CA0030210 | 2 | 1 | A | 51500 | Flow, total | 2019-10-31 | Mon | Mgal | MO TOTAL | NODI: C | Mgal
CA0030210 | 2 | 1 | A | 51500 | Flow, total | 2019-11-30 | Mon | Mgal | MO TOTAL | NODI: C | Mgal
CA0030210 | 2 | 1 | A | 51500 | Flow, total | 2020-01-31 | Mon | Mgal | MO TOTAL | NODI: C | Mgal
CA0030210 | 2 | 1 | A | 51500 | Flow, total | 2020-02-29 | Mon | Mgal | MO TOTAL | NODI: C | Mgal
CA0030210 | 2 | 1 | A | 51500 | Flow, total | 2020-03-31 | Mon | Mgal | MO TOTAL | NODI: C | Mgal
CA0030210 | 2 | 1 | A | 51500 | Flow, total | 2020-04-30 | Mon | Mgal | MO TOTAL | NODI: C | Mgal
CA0030210 | 2 | 1 | A | 51500 | Flow, total | 2020-05-31 | Mon | Mgal | MO TOTAL | NODI: C | Mgal
CA0030210 | 2 | 1 | A | 51500 | Flow, total | 2020-06-30 | Mon | Mgal | MO TOTAL | NODI: C | Mgal
CA0030210 | 2 | 1 | A | 51500 | Flow, total | 2020-07-31 | Mon | Mgal | MO TOTAL | NODI: C | Mgal
CA0030210 | 2 | 1 | A | 51500 | Flow, total | 2020-08-31 | Mon | Mgal | MO TOTAL | NODI: C | Mgal
CA0030210 | 2 | 1 | A | 51500 | Flow, total | 2020-09-30 | Mon | Mgal | MO TOTAL | NODI: C | Mgal
CA0030210 | 2 | 1 | A | 51500 | Flow, total | 2020-10-31 | Mon | Mgal | MO TOTAL | NODI: C | Mgal
CA0030210 | 2 | 1 | A | 51500 | Flow, total | 2020-11-30 | Mon | Mgal | MO TOTAL | NODI: C | Mgal
CA0030210 | 2 | 1 | A | 51500 | Flow, total | 2020-12-31 | Mon | Mgal | MO TOTAL | NODI: C | Mgal
CA0030210 | 2 | 1 | A | 51500 | Flow, total | 2021-01-31 | Mon | Mgal | MO TOTAL | NODI: C | Mgal
CA0030210 | 2 | 1 | A | 51500 | Flow, total | 2021-02-28 | Mon | Mgal | MO TOTAL | NODI: C | Mgal
CA0030210 | 2 | 1 | A | 51500 | Flow, total | 2021-03-31 | Mon | Mgal | MO TOTAL | NODI: C | Mgal
CA0030210 | 2 | 1 | A | 51500 | Flow, total | 2021-04-30 | Mon | Mgal | MO TOTAL | NODI: C | Mgal
CA0030210 | 2 | 1 | A | 51500 | Flow, total | 2021-05-31 | Mon | Mgal | MO TOTAL | NODI: C | Mgal
CA0030210 | 2 | 1 | A | 51500 | Flow, total | 2021-06-30 | Mon | Mgal | MO TOTAL | NODI: C | Mgal
CA0030210 | 2 | 1 | A | 51500 | Flow, total | 2021-07-31 | Mon | Mgal | MO TOTAL | NODI: C | Mgal
CA0030210 | 2 | 1 | A | 51500 | Flow, total | 2021-08-31 | Mon | Mgal | MO TOTAL | NODI: C | Mgal
CA0030210 | 2 | 1 | A | 51500 | Flow, total | 2021-09-30 | Mon | Mgal | MO TOTAL | NODI: C | Mgal
CA0030210 | 2 | 1 | A | 51500 | Flow, total | 2021-10-31 | Mon | Mgal | MO TOTAL | NODI: C | Mgal
CA0030210 | 2 | 1 | A | 51500 | Flow, total | 2021-11-30 | Mon | Mgal | MO TOTAL | NODI: C | Mgal
CA0030210 | 2 | 1 | A | 51500 | Flow, total | 2021-12-31 | Mon | Mgal | MO TOTAL | NODI: C | Mgal
CA0030210 | 2 | 1 | A | 51500 | Flow, total | 2022-01-31 | Mon | Mgal | MO TOTAL | NODI: C | Mgal
CA0030210 | 2 | 1 | AC | 981 | Selenium, total recoverable | 2019-12-31 | Mon | ug/L | DAILY MX | NODI: 3 | ug/L
CA0030210 | 2 | 1 | AC | 981 | Selenium, total recoverable | 2019-11-30 | Mon | ug/L | DAILY MX | NODI: C | ug/L
CA0030210 | 2 | 1 | AC | 981 | Selenium, total recoverable | 2020-01-31 | Mon | ug/L | DAILY MX | NODI: C | ug/L
CA0030210 | 2 | 1 | AC | 981 | Selenium, total recoverable | 2020-02-29 | Mon | ug/L | DAILY MX | NODI: C | ug/L
CA0030210 | 2 | 1 | AC | 981 | Selenium, total recoverable | 2020-03-31 | Mon | ug/L | DAILY MX | NODI: C | ug/L
CA0030210 | 2 | 1 | AC | 981 | Selenium, total recoverable | 2020-04-30 | Mon | ug/L | DAILY MX | NODI: C | ug/L
CA0030210 | 2 | 1 | AC | 981 | Selenium, total recoverable | 2020-11-30 | Mon | ug/L | DAILY MX | NODI: C | ug/L
CA0030210 | 2 | 1 | AC | 981 | Selenium, total recoverable | 2020-12-31 | Mon | ug/L | DAILY MX | NODI: C | ug/L
CA0030210 | 2 | 1 | AC | 981 | Selenium, total recoverable | 2021-01-31 | Mon | ug/L | DAILY MX | NODI: C | ug/L
CA0030210 | 2 | 1 | AC | 981 | Selenium, total recoverable | 2021-02-28 | Mon | ug/L | DAILY MX | NODI: C | ug/L
CA0030210 | 2 | 1 | AC | 981 | Selenium, total recoverable | 2021-03-31 | Mon | ug/L | DAILY MX | NODI: C | ug/L
CA0030210 | 2 | 1 | AC | 981 | Selenium, total recoverable | 2021-04-30 | Mon | ug/L | DAILY MX | NODI: C | ug/L
CA0030210 | 2 | 1 | AC | 981 | Selenium, total recoverable | 2021-11-30 | Mon | ug/L | DAILY MX | NODI: C | ug/L
CA0030210 | 2 | 1 | AC | 981 | Selenium, total recoverable | 2021-12-31 | Mon | ug/L | DAILY MX | NODI: C | ug/L
CA0030210 | 2 | 1 | AC | 981 | Selenium, total recoverable | 2022-01-31 | Mon | ug/L | DAILY MX | NODI: C | ug/L
CA0030210 | 2 | 1 | AD | 981 | Selenium, total recoverable | 2019-09-30 | Mon | ug/L | DAILY MX | NODI: 9 | ug/L
CA0030210 | 2 | 1 | AD | 981 | Selenium, total recoverable | 2019-10-31 | Mon | ug/L | DAILY MX | NODI: C | ug/L
CA0030210 | 2 | 1 | AD | 981 | Selenium, total recoverable | 2020-05-31 | Mon | ug/L | DAILY MX | NODI: C | ug/L
CA0030210 | 2 | 1 | AD | 981 | Selenium, total recoverable | 2020-06-30 | Mon | ug/L | DAILY MX | NODI: C | ug/L
CA0030210 | 2 | 1 | AD | 981 | Selenium, total recoverable | 2020-07-31 | Mon | ug/L | DAILY MX | NODI: C | ug/L
CA0030210 | 2 | 1 | AD | 981 | Selenium, total recoverable | 2020-08-31 | Mon | ug/L | DAILY MX | NODI: C | ug/L
CA0030210 | 2 | 1 | AD | 981 | Selenium, total recoverable | 2020-09-30 | Mon | ug/L | DAILY MX | NODI: C | ug/L
CA0030210 | 2 | 1 | AD | 981 | Selenium, total recoverable | 2020-10-31 | Mon | ug/L | DAILY MX | NODI: C | ug/L
CA0030210 | 2 | 1 | AD | 981 | Selenium, total recoverable | 2021-05-31 | Mon | ug/L | DAILY MX | NODI: C | ug/L
CA0030210 | 2 | 1 | AD | 981 | Selenium, total recoverable | 2021-06-30 | Mon | ug/L | DAILY MX | NODI: C | ug/L
CA0030210 | 2 | 1 | AD | 981 | Selenium, total recoverable | 2021-07-31 | Mon | ug/L | DAILY MX | NODI: C | ug/L
CA0030210 | 2 | 1 | AD | 981 | Selenium, total recoverable | 2021-08-31 | Mon | ug/L | DAILY MX | NODI: C | ug/L
CA0030210 | 2 | 1 | AD | 981 | Selenium, total recoverable | 2021-09-30 | Mon | ug/L | DAILY MX | NODI: C | ug/L
CA0030210 | 2 | 1 | AD | 981 | Selenium, total recoverable | 2021-10-31 | Mon | ug/L | DAILY MX | NODI: C | ug/L
CA0030210 | 2 | 1 | Q | 70 | Turbidity | 2017-12-31 | 40 | NTU | DAILY MX | NODI: C | NTU
CA0030210 | 2 | 1 | Q | 70 | Turbidity | 2018-03-31 | 40 | NTU | DAILY MX | NODI: C | NTU
CA0030210 | 2 | 1 | Q | 70 | Turbidity | 2018-06-30 | 40 | NTU | DAILY MX | NODI: C | NTU
CA0030210 | 2 | 1 | Q | 70 | Turbidity | 2018-09-30 | 40 | NTU | DAILY MX | NODI: C | NTU
CA0030210 | 2 | 1 | Q | 70 | Turbidity | 2018-12-31 | 40 | NTU | DAILY MX | NODI: C | NTU
CA0030210 | 2 | 1 | Q | 70 | Turbidity | 2019-03-31 | 40 | NTU | DAILY MX | NODI: C | NTU
CA0030210 | 2 | 1 | Q | 70 | Turbidity | 2019-06-30 | 40 | NTU | DAILY MX | NODI: C | NTU
CA0030210 | 2 | 1 | Q | 70 | Turbidity | 2014-09-30 | 920 | NTU | DAILY MX | NODI: C | NTU
CA0030210 | 2 | 1 | Q | 70 | Turbidity | 2014-12-31 | 920 | NTU | DAILY MX | NODI: C | NTU
CA0030210 | 2 | 1 | Q | 70 | Turbidity | 2015-03-31 | 920 | NTU | DAILY MX | NODI: C | NTU
CA0030210 | 2 | 1 | Q | 70 | Turbidity | 2015-06-30 | 920 | NTU | DAILY MX | NODI: C | NTU
CA0030210 | 2 | 1 | Q | 70 | Turbidity | 2015-09-30 | 920 | NTU | DAILY MX | NODI: C | NTU
CA0030210 | 2 | 1 | Q | 70 | Turbidity | 2015-12-31 | 920 | NTU | DAILY MX | NODI: C | NTU
CA0030210 | 2 | 1 | Q | 70 | Turbidity | 2016-03-31 | 920 | NTU | DAILY MX | NODI: C | NTU
CA0030210 | 2 | 1 | Q | 70 | Turbidity | 2016-06-30 | 920 | NTU | DAILY MX | NODI: C | NTU
CA0030210 | 2 | 1 | Q | 70 | Turbidity | 2016-09-30 | 920 | NTU | DAILY MX | NODI: C | NTU
CA0030210 | 2 | 1 | Q | 70 | Turbidity | 2016-12-31 | 920 | NTU | DAILY MX | NODI: C | NTU
CA0030210 | 2 | 1 | Q | 70 | Turbidity | 2017-03-31 | 920 | NTU | DAILY MX | NODI: C | NTU
CA0030210 | 2 | 1 | Q | 70 | Turbidity | 2017-06-30 | 920 | NTU | DAILY MX | NODI: C | NTU
CA0030210 | 2 | 1 | Q | 70 | Turbidity | 2017-09-30 | 920 | NTU | DAILY MX | NODI: C | NTU
CA0030210 | 2 | 1 | Q | 95 | Specific conductance | 2019-12-31 | Mon | umho/cm | DAILY MX | NODI: 3 | umho/cm
CA0030210 | 2 | 1 | Q | 95 | Specific conductance | 2014-09-30 | Mon | umho/cm | DAILY MX | NODI: C | umho/cm
CA0030210 | 2 | 1 | Q | 95 | Specific conductance | 2014-12-31 | Mon | umho/cm | DAILY MX | NODI: C | umho/cm
CA0030210 | 2 | 1 | Q | 95 | Specific conductance | 2015-03-31 | Mon | umho/cm | DAILY MX | NODI: C | umho/cm
CA0030210 | 2 | 1 | Q | 95 | Specific conductance | 2015-06-30 | Mon | umho/cm | DAILY MX | NODI: C | umho/cm
CA0030210 | 2 | 1 | Q | 95 | Specific conductance | 2015-09-30 | Mon | umho/cm | DAILY MX | NODI: C | umho/cm
CA0030210 | 2 | 1 | Q | 95 | Specific conductance | 2015-12-31 | Mon | umho/cm | DAILY MX | NODI: C | umho/cm
CA0030210 | 2 | 1 | Q | 95 | Specific conductance | 2016-03-31 | Mon | umho/cm | DAILY MX | NODI: C | umho/cm
CA0030210 | 2 | 1 | Q | 95 | Specific conductance | 2016-06-30 | Mon | umho/cm | DAILY MX | NODI: C | umho/cm
CA0030210 | 2 | 1 | Q | 95 | Specific conductance | 2016-09-30 | Mon | umho/cm | DAILY MX | NODI: C | umho/cm
CA0030210 | 2 | 1 | Q | 95 | Specific conductance | 2016-12-31 | Mon | umho/cm | DAILY MX | NODI: C | umho/cm
CA0030210 | 2 | 1 | Q | 95 | Specific conductance | 2017-03-31 | Mon | umho/cm | DAILY MX | NODI: C | umho/cm
CA0030210 | 2 | 1 | Q | 95 | Specific conductance | 2017-06-30 | Mon | umho/cm | DAILY MX | NODI: C | umho/cm
CA0030210 | 2 | 1 | Q | 95 | Specific conductance | 2017-09-30 | Mon | umho/cm | DAILY MX | NODI: C | umho/cm
CA0030210 | 2 | 1 | Q | 95 | Specific conductance | 2017-12-31 | Mon | umho/cm | DAILY MX | NODI: C | umho/cm
CA0030210 | 2 | 1 | Q | 95 | Specific conductance | 2018-03-31 | Mon | umho/cm | DAILY MX | NODI: C | umho/cm
CA0030210 | 2 | 1 | Q | 95 | Specific conductance | 2018-06-30 | Mon | umho/cm | DAILY MX | NODI: C | umho/cm
CA0030210 | 2 | 1 | Q | 95 | Specific conductance | 2018-09-30 | Mon | umho/cm | DAILY MX | NODI: C | umho/cm
CA0030210 | 2 | 1 | Q | 95 | Specific conductance | 2018-12-31 | Mon | umho/cm | DAILY MX | NODI: C | umho/cm
CA0030210 | 2 | 1 | Q | 95 | Specific conductance | 2019-03-31 | Mon | umho/cm | DAILY MX | NODI: C | umho/cm
CA0030210 | 2 | 1 | Q | 95 | Specific conductance | 2019-06-30 | Mon | umho/cm | DAILY MX | NODI: C | umho/cm
CA0030210 | 2 | 1 | Q | 95 | Specific conductance | 2020-03-31 | Mon | umho/cm | DAILY MX | NODI: C | umho/cm
CA0030210 | 2 | 1 | Q | 95 | Specific conductance | 2020-06-30 | Mon | umho/cm | DAILY MX | NODI: C | umho/cm
CA0030210 | 2 | 1 | Q | 95 | Specific conductance | 2020-09-30 | Mon | umho/cm | DAILY MX | NODI: C | umho/cm
CA0030210 | 2 | 1 | Q | 95 | Specific conductance | 2020-12-31 | Mon | umho/cm | DAILY MX | NODI: C | umho/cm
CA0030210 | 2 | 1 | Q | 95 | Specific conductance | 2021-03-31 | Mon | umho/cm | DAILY MX | NODI: C | umho/cm
CA0030210 | 2 | 1 | Q | 95 | Specific conductance | 2021-06-30 | Mon | umho/cm | DAILY MX | NODI: C | umho/cm
CA0030210 | 2 | 1 | Q | 95 | Specific conductance | 2021-09-30 | Mon | umho/cm | DAILY MX | NODI: C | umho/cm
CA0030210 | 2 | 1 | Q | 95 | Specific conductance | 2021-12-31 | Mon | umho/cm | DAILY MX | NODI: C | umho/cm
CA0030210 | 2 | 1 | Q | 400 | pH | 2019-12-31 | 6.5 | SU | MINIMUM | NODI: 3 | SU
CA0030210 | 2 | 1 | Q | 400 | pH | 2014-09-30 | 6.5 | SU | MINIMUM | NODI: C | SU
CA0030210 | 2 | 1 | Q | 400 | pH | 2014-12-31 | 6.5 | SU | MINIMUM | NODI: C | SU
CA0030210 | 2 | 1 | Q | 400 | pH | 2015-03-31 | 6.5 | SU | MINIMUM | NODI: C | SU
CA0030210 | 2 | 1 | Q | 400 | pH | 2015-06-30 | 6.5 | SU | MINIMUM | NODI: C | SU
CA0030210 | 2 | 1 | Q | 400 | pH | 2015-09-30 | 6.5 | SU | MINIMUM | NODI: C | SU
CA0030210 | 2 | 1 | Q | 400 | pH | 2015-12-31 | 6.5 | SU | MINIMUM | NODI: C | SU
CA0030210 | 2 | 1 | Q | 400 | pH | 2016-03-31 | 6.5 | SU | MINIMUM | NODI: C | SU
CA0030210 | 2 | 1 | Q | 400 | pH | 2016-06-30 | 6.5 | SU | MINIMUM | NODI: C | SU
CA0030210 | 2 | 1 | Q | 400 | pH | 2016-09-30 | 6.5 | SU | MINIMUM | NODI: C | SU
CA0030210 | 2 | 1 | Q | 400 | pH | 2016-12-31 | 6.5 | SU | MINIMUM | NODI: C | SU
CA0030210 | 2 | 1 | Q | 400 | pH | 2017-03-31 | 6.5 | SU | MINIMUM | NODI: C | SU
CA0030210 | 2 | 1 | Q | 400 | pH | 2017-06-30 | 6.5 | SU | MINIMUM | NODI: C | SU
CA0030210 | 2 | 1 | Q | 400 | pH | 2017-09-30 | 6.5 | SU | MINIMUM | NODI: C | SU
CA0030210 | 2 | 1 | Q | 400 | pH | 2017-12-31 | 6.5 | SU | MINIMUM | NODI: C | SU
CA0030210 | 2 | 1 | Q | 400 | pH | 2018-03-31 | 6.5 | SU | MINIMUM | NODI: C | SU
CA0030210 | 2 | 1 | Q | 400 | pH | 2018-06-30 | 6.5 | SU | MINIMUM | NODI: C | SU
CA0030210 | 2 | 1 | Q | 400 | pH | 2018-09-30 | 6.5 | SU | MINIMUM | NODI: C | SU
CA0030210 | 2 | 1 | Q | 400 | pH | 2018-12-31 | 6.5 | SU | MINIMUM | NODI: C | SU
CA0030210 | 2 | 1 | Q | 400 | pH | 2019-03-31 | 6.5 | SU | MINIMUM | NODI: C | SU
CA0030210 | 2 | 1 | Q | 400 | pH | 2019-06-30 | 6.5 | SU | MINIMUM | NODI: C | SU
CA0030210 | 2 | 1 | Q | 400 | pH | 2020-03-31 | 6.5 | SU | MINIMUM | NODI: C | SU
CA0030210 | 2 | 1 | Q | 400 | pH | 2020-06-30 | 6.5 | SU | MINIMUM | NODI: C | SU
CA0030210 | 2 | 1 | Q | 400 | pH | 2020-09-30 | 6.5 | SU | MINIMUM | NODI: C | SU
CA0030210 | 2 | 1 | Q | 400 | pH | 2020-12-31 | 6.5 | SU | MINIMUM | NODI: C | SU
CA0030210 | 2 | 1 | Q | 400 | pH | 2021-03-31 | 6.5 | SU | MINIMUM | NODI: C | SU
CA0030210 | 2 | 1 | Q | 400 | pH | 2021-06-30 | 6.5 | SU | MINIMUM | NODI: C | SU
CA0030210 | 2 | 1 | Q | 400 | pH | 2021-09-30 | 6.5 | SU | MINIMUM | NODI: C | SU
CA0030210 | 2 | 1 | Q | 400 | pH | 2021-12-31 | 6.5 | SU | MINIMUM | NODI: C | SU
CA0030210 | 2 | 1 | Q | 400 | pH | 2019-12-31 | 8.5 | SU | MAXIMUM | NODI: 3 | SU
CA0030210 | 2 | 1 | Q | 400 | pH | 2014-09-30 | 8.5 | SU | MAXIMUM | NODI: C | SU
CA0030210 | 2 | 1 | Q | 400 | pH | 2014-12-31 | 8.5 | SU | MAXIMUM | NODI: C | SU
CA0030210 | 2 | 1 | Q | 400 | pH | 2015-03-31 | 8.5 | SU | MAXIMUM | NODI: C | SU
CA0030210 | 2 | 1 | Q | 400 | pH | 2015-06-30 | 8.5 | SU | MAXIMUM | NODI: C | SU
CA0030210 | 2 | 1 | Q | 400 | pH | 2015-09-30 | 8.5 | SU | MAXIMUM | NODI: C | SU
CA0030210 | 2 | 1 | Q | 400 | pH | 2015-12-31 | 8.5 | SU | MAXIMUM | NODI: C | SU
CA0030210 | 2 | 1 | Q | 400 | pH | 2016-03-31 | 8.5 | SU | MAXIMUM | NODI: C | SU
CA0030210 | 2 | 1 | Q | 400 | pH | 2016-06-30 | 8.5 | SU | MAXIMUM | NODI: C | SU
CA0030210 | 2 | 1 | Q | 400 | pH | 2016-09-30 | 8.5 | SU | MAXIMUM | NODI: C | SU
CA0030210 | 2 | 1 | Q | 400 | pH | 2016-12-31 | 8.5 | SU | MAXIMUM | NODI: C | SU
CA0030210 | 2 | 1 | Q | 400 | pH | 2017-03-31 | 8.5 | SU | MAXIMUM | NODI: C | SU
CA0030210 | 2 | 1 | Q | 400 | pH | 2017-06-30 | 8.5 | SU | MAXIMUM | NODI: C | SU
CA0030210 | 2 | 1 | Q | 400 | pH | 2017-09-30 | 8.5 | SU | MAXIMUM | NODI: C | SU
CA0030210 | 2 | 1 | Q | 400 | pH | 2017-12-31 | 8.5 | SU | MAXIMUM | NODI: C | SU
CA0030210 | 2 | 1 | Q | 400 | pH | 2018-03-31 | 8.5 | SU | MAXIMUM | NODI: C | SU
CA0030210 | 2 | 1 | Q | 400 | pH | 2018-06-30 | 8.5 | SU | MAXIMUM | NODI: C | SU
CA0030210 | 2 | 1 | Q | 400 | pH | 2018-09-30 | 8.5 | SU | MAXIMUM | NODI: C | SU
CA0030210 | 2 | 1 | Q | 400 | pH | 2018-12-31 | 8.5 | SU | MAXIMUM | NODI: C | SU
CA0030210 | 2 | 1 | Q | 400 | pH | 2019-03-31 | 8.5 | SU | MAXIMUM | NODI: C | SU
CA0030210 | 2 | 1 | Q | 400 | pH | 2019-06-30 | 8.5 | SU | MAXIMUM | NODI: C | SU
CA0030210 | 2 | 1 | Q | 400 | pH | 2020-03-31 | 8.5 | SU | MAXIMUM | NODI: C | SU
CA0030210 | 2 | 1 | Q | 400 | pH | 2020-06-30 | 8.5 | SU | MAXIMUM | NODI: C | SU
CA0030210 | 2 | 1 | Q | 400 | pH | 2020-09-30 | 8.5 | SU | MAXIMUM | NODI: C | SU
CA0030210 | 2 | 1 | Q | 400 | pH | 2020-12-31 | 8.5 | SU | MAXIMUM | NODI: C | SU
CA0030210 | 2 | 1 | Q | 400 | pH | 2021-03-31 | 8.5 | SU | MAXIMUM | NODI: C | SU
CA0030210 | 2 | 1 | Q | 400 | pH | 2021-06-30 | 8.5 | SU | MAXIMUM | NODI: C | SU
CA0030210 | 2 | 1 | Q | 400 | pH | 2021-09-30 | 8.5 | SU | MAXIMUM | NODI: C | SU
CA0030210 | 2 | 1 | Q | 400 | pH | 2021-12-31 | 8.5 | SU | MAXIMUM | NODI: C | SU
CA0030210 | 2 | 1 | Q | 530 | Solids, total suspended | 2014-09-30 | 340 | mg/L | DAILY MX | NODI: C | mg/L
CA0030210 | 2 | 1 | Q | 530 | Solids, total suspended | 2014-12-31 | 340 | mg/L | DAILY MX | NODI: C | mg/L
CA0030210 | 2 | 1 | Q | 530 | Solids, total suspended | 2015-03-31 | 340 | mg/L | DAILY MX | NODI: C | mg/L
CA0030210 | 2 | 1 | Q | 530 | Solids, total suspended | 2015-06-30 | 340 | mg/L | DAILY MX | NODI: C | mg/L
CA0030210 | 2 | 1 | Q | 530 | Solids, total suspended | 2015-09-30 | 340 | mg/L | DAILY MX | NODI: C | mg/L
CA0030210 | 2 | 1 | Q | 530 | Solids, total suspended | 2015-12-31 | 340 | mg/L | DAILY MX | NODI: C | mg/L
CA0030210 | 2 | 1 | Q | 530 | Solids, total suspended | 2016-03-31 | 340 | mg/L | DAILY MX | NODI: C | mg/L
CA0030210 | 2 | 1 | Q | 530 | Solids, total suspended | 2016-06-30 | 340 | mg/L | DAILY MX | NODI: C | mg/L
CA0030210 | 2 | 1 | Q | 530 | Solids, total suspended | 2016-09-30 | 340 | mg/L | DAILY MX | NODI: C | mg/L
CA0030210 | 2 | 1 | Q | 530 | Solids, total suspended | 2016-12-31 | 340 | mg/L | DAILY MX | NODI: C | mg/L
CA0030210 | 2 | 1 | Q | 530 | Solids, total suspended | 2017-03-31 | 340 | mg/L | DAILY MX | NODI: C | mg/L
CA0030210 | 2 | 1 | Q | 530 | Solids, total suspended | 2017-06-30 | 340 | mg/L | DAILY MX | NODI: C | mg/L
CA0030210 | 2 | 1 | Q | 530 | Solids, total suspended | 2017-09-30 | 340 | mg/L | DAILY MX | NODI: C | mg/L
CA0030210 | 2 | 1 | Q | 530 | Solids, total suspended | 2019-12-31 | 50 | mg/L | DAILY MX | NODI: 3 | mg/L
CA0030210 | 2 | 1 | Q | 530 | Solids, total suspended | 2017-12-31 | 50 | mg/L | DAILY MX | NODI: C | mg/L
CA0030210 | 2 | 1 | Q | 530 | Solids, total suspended | 2018-03-31 | 50 | mg/L | DAILY MX | NODI: C | mg/L
CA0030210 | 2 | 1 | Q | 530 | Solids, total suspended | 2018-06-30 | 50 | mg/L | DAILY MX | NODI: C | mg/L
CA0030210 | 2 | 1 | Q | 530 | Solids, total suspended | 2018-09-30 | 50 | mg/L | DAILY MX | NODI: C | mg/L
CA0030210 | 2 | 1 | Q | 530 | Solids, total suspended | 2018-12-31 | 50 | mg/L | DAILY MX | NODI: C | mg/L
CA0030210 | 2 | 1 | Q | 530 | Solids, total suspended | 2019-03-31 | 50 | mg/L | DAILY MX | NODI: C | mg/L
CA0030210 | 2 | 1 | Q | 530 | Solids, total suspended | 2019-06-30 | 50 | mg/L | DAILY MX | NODI: C | mg/L
CA0030210 | 2 | 1 | Q | 530 | Solids, total suspended | 2020-03-31 | 50 | mg/L | DAILY MX | NODI: C | mg/L
CA0030210 | 2 | 1 | Q | 530 | Solids, total suspended | 2020-06-30 | 50 | mg/L | DAILY MX | NODI: C | mg/L
CA0030210 | 2 | 1 | Q | 530 | Solids, total suspended | 2020-09-30 | 50 | mg/L | DAILY MX | NODI: C | mg/L
CA0030210 | 2 | 1 | Q | 530 | Solids, total suspended | 2020-12-31 | 50 | mg/L | DAILY MX | NODI: C | mg/L
CA0030210 | 2 | 1 | Q | 530 | Solids, total suspended | 2021-03-31 | 50 | mg/L | DAILY MX | NODI: C | mg/L
CA0030210 | 2 | 1 | Q | 530 | Solids, total suspended | 2021-06-30 | 50 | mg/L | DAILY MX | NODI: C | mg/L
CA0030210 | 2 | 1 | Q | 530 | Solids, total suspended | 2021-09-30 | 50 | mg/L | DAILY MX | NODI: C | mg/L
CA0030210 | 2 | 1 | Q | 530 | Solids, total suspended | 2021-12-31 | 50 | mg/L | DAILY MX | NODI: C | mg/L
CA0030210 | 2 | 1 | Q | 545 | Solids, settleable | 2019-12-31 | 0.1 | mL/L | MO AVG | NODI: 3 | mL/L
CA0030210 | 2 | 1 | Q | 545 | Solids, settleable | 2017-12-31 | 0.1 | mL/L | MO AVG | NODI: C | mL/L
CA0030210 | 2 | 1 | Q | 545 | Solids, settleable | 2018-03-31 | 0.1 | mL/L | MO AVG | NODI: C | mL/L
CA0030210 | 2 | 1 | Q | 545 | Solids, settleable | 2018-06-30 | 0.1 | mL/L | MO AVG | NODI: C | mL/L
CA0030210 | 2 | 1 | Q | 545 | Solids, settleable | 2018-09-30 | 0.1 | mL/L | MO AVG | NODI: C | mL/L
CA0030210 | 2 | 1 | Q | 545 | Solids, settleable | 2018-12-31 | 0.1 | mL/L | MO AVG | NODI: C | mL/L
CA0030210 | 2 | 1 | Q | 545 | Solids, settleable | 2019-03-31 | 0.1 | mL/L | MO AVG | NODI: C | mL/L
CA0030210 | 2 | 1 | Q | 545 | Solids, settleable | 2019-06-30 | 0.1 | mL/L | MO AVG | NODI: C | mL/L
CA0030210 | 2 | 1 | Q | 545 | Solids, settleable | 2020-03-31 | 0.1 | mL/L | MO AVG | NODI: C | mL/L
CA0030210 | 2 | 1 | Q | 545 | Solids, settleable | 2020-06-30 | 0.1 | mL/L | MO AVG | NODI: C | mL/L
CA0030210 | 2 | 1 | Q | 545 | Solids, settleable | 2020-09-30 | 0.1 | mL/L | MO AVG | NODI: C | mL/L
CA0030210 | 2 | 1 | Q | 545 | Solids, settleable | 2020-12-31 | 0.1 | mL/L | MO AVG | NODI: C | mL/L
CA0030210 | 2 | 1 | Q | 545 | Solids, settleable | 2021-03-31 | 0.1 | mL/L | MO AVG | NODI: C | mL/L
CA0030210 | 2 | 1 | Q | 545 | Solids, settleable | 2021-06-30 | 0.1 | mL/L | MO AVG | NODI: C | mL/L
CA0030210 | 2 | 1 | Q | 545 | Solids, settleable | 2021-09-30 | 0.1 | mL/L | MO AVG | NODI: C | mL/L
CA0030210 | 2 | 1 | Q | 545 | Solids, settleable | 2021-12-31 | 0.1 | mL/L | MO AVG | NODI: C | mL/L
CA0030210 | 2 | 1 | Q | 545 | Solids, settleable | 2014-12-31 | 0.1 | mL/L | MO AVG |  | mL/L
CA0030210 | 2 | 1 | Q | 545 | Solids, settleable | 2015-12-31 | 0.1 | mL/L | MO AVG |  | mL/L
CA0030210 | 2 | 1 | Q | 545 | Solids, settleable | 2016-12-31 | 0.1 | mL/L | MO AVG |  | mL/L
CA0030210 | 2 | 1 | Q | 545 | Solids, settleable | 2019-12-31 | 0.2 | mL/L | DAILY MX | NODI: 3 | mL/L
CA0030210 | 2 | 1 | Q | 545 | Solids, settleable | 2017-12-31 | 0.2 | mL/L | DAILY MX | NODI: C | mL/L
CA0030210 | 2 | 1 | Q | 545 | Solids, settleable | 2018-03-31 | 0.2 | mL/L | DAILY MX | NODI: C | mL/L
CA0030210 | 2 | 1 | Q | 545 | Solids, settleable | 2018-06-30 | 0.2 | mL/L | DAILY MX | NODI: C | mL/L
CA0030210 | 2 | 1 | Q | 545 | Solids, settleable | 2018-09-30 | 0.2 | mL/L | DAILY MX | NODI: C | mL/L
CA0030210 | 2 | 1 | Q | 545 | Solids, settleable | 2018-12-31 | 0.2 | mL/L | DAILY MX | NODI: C | mL/L
CA0030210 | 2 | 1 | Q | 545 | Solids, settleable | 2019-03-31 | 0.2 | mL/L | DAILY MX | NODI: C | mL/L
CA0030210 | 2 | 1 | Q | 545 | Solids, settleable | 2019-06-30 | 0.2 | mL/L | DAILY MX | NODI: C | mL/L
CA0030210 | 2 | 1 | Q | 545 | Solids, settleable | 2020-03-31 | 0.2 | mL/L | DAILY MX | NODI: C | mL/L
CA0030210 | 2 | 1 | Q | 545 | Solids, settleable | 2020-06-30 | 0.2 | mL/L | DAILY MX | NODI: C | mL/L
CA0030210 | 2 | 1 | Q | 545 | Solids, settleable | 2020-09-30 | 0.2 | mL/L | DAILY MX | NODI: C | mL/L
CA0030210 | 2 | 1 | Q | 545 | Solids, settleable | 2020-12-31 | 0.2 | mL/L | DAILY MX | NODI: C | mL/L
CA0030210 | 2 | 1 | Q | 545 | Solids, settleable | 2021-03-31 | 0.2 | mL/L | DAILY MX | NODI: C | mL/L
CA0030210 | 2 | 1 | Q | 545 | Solids, settleable | 2021-06-30 | 0.2 | mL/L | DAILY MX | NODI: C | mL/L
CA0030210 | 2 | 1 | Q | 545 | Solids, settleable | 2021-09-30 | 0.2 | mL/L | DAILY MX | NODI: C | mL/L
CA0030210 | 2 | 1 | Q | 545 | Solids, settleable | 2021-12-31 | 0.2 | mL/L | DAILY MX | NODI: C | mL/L
CA0030210 | 2 | 1 | Q | 545 | Solids, settleable | 2014-09-30 | 2.6 | mL/L | DAILY MX | NODI: C | mL/L
CA0030210 | 2 | 1 | Q | 545 | Solids, settleable | 2014-12-31 | 2.6 | mL/L | DAILY MX | NODI: C | mL/L
CA0030210 | 2 | 1 | Q | 545 | Solids, settleable | 2015-03-31 | 2.6 | mL/L | DAILY MX | NODI: C | mL/L
CA0030210 | 2 | 1 | Q | 545 | Solids, settleable | 2015-06-30 | 2.6 | mL/L | DAILY MX | NODI: C | mL/L
CA0030210 | 2 | 1 | Q | 545 | Solids, settleable | 2015-09-30 | 2.6 | mL/L | DAILY MX | NODI: C | mL/L
CA0030210 | 2 | 1 | Q | 545 | Solids, settleable | 2015-12-31 | 2.6 | mL/L | DAILY MX | NODI: C | mL/L
CA0030210 | 2 | 1 | Q | 545 | Solids, settleable | 2016-03-31 | 2.6 | mL/L | DAILY MX | NODI: C | mL/L
CA0030210 | 2 | 1 | Q | 545 | Solids, settleable | 2016-06-30 | 2.6 | mL/L | DAILY MX | NODI: C | mL/L
CA0030210 | 2 | 1 | Q | 545 | Solids, settleable | 2016-09-30 | 2.6 | mL/L | DAILY MX | NODI: C | mL/L
CA0030210 | 2 | 1 | Q | 545 | Solids, settleable | 2016-12-31 | 2.6 | mL/L | DAILY MX | NODI: C | mL/L
CA0030210 | 2 | 1 | Q | 545 | Solids, settleable | 2017-03-31 | 2.6 | mL/L | DAILY MX | NODI: C | mL/L
CA0030210 | 2 | 1 | Q | 545 | Solids, settleable | 2017-06-30 | 2.6 | mL/L | DAILY MX | NODI: C | mL/L
CA0030210 | 2 | 1 | Q | 545 | Solids, settleable | 2017-09-30 | 2.6 | mL/L | DAILY MX | NODI: C | mL/L
CA0030210 | 2 | 1 | Q | 981 | Selenium, total recoverable | 2014-09-30 | Mon | ug/L | DAILY MX | NODI: C | ug/L
CA0030210 | 2 | 1 | Q | 981 | Selenium, total recoverable | 2014-12-31 | Mon | ug/L | DAILY MX | NODI: C | ug/L
CA0030210 | 2 | 1 | Q | 981 | Selenium, total recoverable | 2015-03-31 | Mon | ug/L | DAILY MX | NODI: C | ug/L
CA0030210 | 2 | 1 | Q | 981 | Selenium, total recoverable | 2015-06-30 | Mon | ug/L | DAILY MX | NODI: C | ug/L
CA0030210 | 2 | 1 | Q | 981 | Selenium, total recoverable | 2015-09-30 | Mon | ug/L | DAILY MX | NODI: C | ug/L
CA0030210 | 2 | 1 | Q | 981 | Selenium, total recoverable | 2015-12-31 | Mon | ug/L | DAILY MX | NODI: C | ug/L
CA0030210 | 2 | 1 | Q | 981 | Selenium, total recoverable | 2016-03-31 | Mon | ug/L | DAILY MX | NODI: C | ug/L
CA0030210 | 2 | 1 | Q | 981 | Selenium, total recoverable | 2016-06-30 | Mon | ug/L | DAILY MX | NODI: C | ug/L
CA0030210 | 2 | 1 | Q | 981 | Selenium, total recoverable | 2016-09-30 | Mon | ug/L | DAILY MX | NODI: C | ug/L
CA0030210 | 2 | 1 | Q | 981 | Selenium, total recoverable | 2016-12-31 | Mon | ug/L | DAILY MX | NODI: C | ug/L
CA0030210 | 2 | 1 | Q | 981 | Selenium, total recoverable | 2017-03-31 | Mon | ug/L | DAILY MX | NODI: C | ug/L
CA0030210 | 2 | 1 | Q | 981 | Selenium, total recoverable | 2017-06-30 | Mon | ug/L | DAILY MX | NODI: C | ug/L
CA0030210 | 2 | 1 | Q | 981 | Selenium, total recoverable | 2017-09-30 | Mon | ug/L | DAILY MX | NODI: C | ug/L
CA0030210 | 2 | 1 | Q | 981 | Selenium, total recoverable | 2017-12-31 | Mon | ug/L | DAILY MX | NODI: C | ug/L
CA0030210 | 2 | 1 | Q | 981 | Selenium, total recoverable | 2018-03-31 | Mon | ug/L | DAILY MX | NODI: C | ug/L
CA0030210 | 2 | 1 | Q | 981 | Selenium, total recoverable | 2018-06-30 | Mon | ug/L | DAILY MX | NODI: C | ug/L
CA0030210 | 2 | 1 | Q | 981 | Selenium, total recoverable | 2018-09-30 | Mon | ug/L | DAILY MX | NODI: C | ug/L
CA0030210 | 2 | 1 | Q | 981 | Selenium, total recoverable | 2018-12-31 | Mon | ug/L | DAILY MX | NODI: C | ug/L
CA0030210 | 2 | 1 | Q | 981 | Selenium, total recoverable | 2019-03-31 | Mon | ug/L | DAILY MX | NODI: C | ug/L
CA0030210 | 2 | 1 | Q | 981 | Selenium, total recoverable | 2019-06-30 | Mon | ug/L | DAILY MX | NODI: C | ug/L
CA0030210 | 2 | 1 | Q | 982 | Thallium, total recoverable | 2014-09-30 | Mon | ug/L | DAILY MX | NODI: C | ug/L
CA0030210 | 2 | 1 | Q | 982 | Thallium, total recoverable | 2014-12-31 | Mon | ug/L | DAILY MX | NODI: C | ug/L
CA0030210 | 2 | 1 | Q | 982 | Thallium, total recoverable | 2015-03-31 | Mon | ug/L | DAILY MX | NODI: C | ug/L
CA0030210 | 2 | 1 | Q | 982 | Thallium, total recoverable | 2015-06-30 | Mon | ug/L | DAILY MX | NODI: C | ug/L
CA0030210 | 2 | 1 | Q | 982 | Thallium, total recoverable | 2015-09-30 | Mon | ug/L | DAILY MX | NODI: C | ug/L
CA0030210 | 2 | 1 | Q | 982 | Thallium, total recoverable | 2015-12-31 | Mon | ug/L | DAILY MX | NODI: C | ug/L
CA0030210 | 2 | 1 | Q | 982 | Thallium, total recoverable | 2016-03-31 | Mon | ug/L | DAILY MX | NODI: C | ug/L
CA0030210 | 2 | 1 | Q | 982 | Thallium, total recoverable | 2016-06-30 | Mon | ug/L | DAILY MX | NODI: C | ug/L
CA0030210 | 2 | 1 | Q | 982 | Thallium, total recoverable | 2016-09-30 | Mon | ug/L | DAILY MX | NODI: C | ug/L
CA0030210 | 2 | 1 | Q | 982 | Thallium, total recoverable | 2016-12-31 | Mon | ug/L | DAILY MX | NODI: C | ug/L
CA0030210 | 2 | 1 | Q | 982 | Thallium, total recoverable | 2017-03-31 | Mon | ug/L | DAILY MX | NODI: C | ug/L
CA0030210 | 2 | 1 | Q | 982 | Thallium, total recoverable | 2017-06-30 | Mon | ug/L | DAILY MX | NODI: C | ug/L
CA0030210 | 2 | 1 | Q | 982 | Thallium, total recoverable | 2017-09-30 | Mon | ug/L | DAILY MX | NODI: C | ug/L
CA0030210 | 2 | 1 | Q | 982 | Thallium, total recoverable | 2017-12-31 | Mon | ug/L | DAILY MX | NODI: C | ug/L
CA0030210 | 2 | 1 | Q | 982 | Thallium, total recoverable | 2018-03-31 | Mon | ug/L | DAILY MX | NODI: C | ug/L
CA0030210 | 2 | 1 | Q | 982 | Thallium, total recoverable | 2018-06-30 | Mon | ug/L | DAILY MX | NODI: C | ug/L
CA0030210 | 2 | 1 | Q | 982 | Thallium, total recoverable | 2018-09-30 | Mon | ug/L | DAILY MX | NODI: C | ug/L
CA0030210 | 2 | 1 | Q | 982 | Thallium, total recoverable | 2018-12-31 | Mon | ug/L | DAILY MX | NODI: C | ug/L
CA0030210 | 2 | 1 | Q | 982 | Thallium, total recoverable | 2019-03-31 | Mon | ug/L | DAILY MX | NODI: C | ug/L
CA0030210 | 2 | 1 | Q | 982 | Thallium, total recoverable | 2019-06-30 | Mon | ug/L | DAILY MX | NODI: C | ug/L
CA0030210 | 2 | 1 | Q | 1032 | Chromium, hexavalent (as Cr) | 2019-12-31 | Mon | ug/L | DAILY MX | NODI: 3 | ug/L
CA0030210 | 2 | 1 | Q | 1032 | Chromium, hexavalent (as Cr) | 2014-09-30 | Mon | ug/L | DAILY MX | NODI: C | ug/L
CA0030210 | 2 | 1 | Q | 1032 | Chromium, hexavalent (as Cr) | 2014-12-31 | Mon | ug/L | DAILY MX | NODI: C | ug/L
CA0030210 | 2 | 1 | Q | 1032 | Chromium, hexavalent (as Cr) | 2015-03-31 | Mon | ug/L | DAILY MX | NODI: C | ug/L
CA0030210 | 2 | 1 | Q | 1032 | Chromium, hexavalent (as Cr) | 2015-06-30 | Mon | ug/L | DAILY MX | NODI: C | ug/L
CA0030210 | 2 | 1 | Q | 1032 | Chromium, hexavalent (as Cr) | 2015-09-30 | Mon | ug/L | DAILY MX | NODI: C | ug/L
CA0030210 | 2 | 1 | Q | 1032 | Chromium, hexavalent (as Cr) | 2015-12-31 | Mon | ug/L | DAILY MX | NODI: C | ug/L
CA0030210 | 2 | 1 | Q | 1032 | Chromium, hexavalent (as Cr) | 2016-03-31 | Mon | ug/L | DAILY MX | NODI: C | ug/L
CA0030210 | 2 | 1 | Q | 1032 | Chromium, hexavalent (as Cr) | 2016-06-30 | Mon | ug/L | DAILY MX | NODI: C | ug/L
CA0030210 | 2 | 1 | Q | 1032 | Chromium, hexavalent (as Cr) | 2016-09-30 | Mon | ug/L | DAILY MX | NODI: C | ug/L
CA0030210 | 2 | 1 | Q | 1032 | Chromium, hexavalent (as Cr) | 2016-12-31 | Mon | ug/L | DAILY MX | NODI: C | ug/L
CA0030210 | 2 | 1 | Q | 1032 | Chromium, hexavalent (as Cr) | 2017-03-31 | Mon | ug/L | DAILY MX | NODI: C | ug/L
CA0030210 | 2 | 1 | Q | 1032 | Chromium, hexavalent (as Cr) | 2017-06-30 | Mon | ug/L | DAILY MX | NODI: C | ug/L
CA0030210 | 2 | 1 | Q | 1032 | Chromium, hexavalent (as Cr) | 2017-09-30 | Mon | ug/L | DAILY MX | NODI: C | ug/L
CA0030210 | 2 | 1 | Q | 1032 | Chromium, hexavalent (as Cr) | 2017-12-31 | Mon | ug/L | DAILY MX | NODI: C | ug/L
CA0030210 | 2 | 1 | Q | 1032 | Chromium, hexavalent (as Cr) | 2018-03-31 | Mon | ug/L | DAILY MX | NODI: C | ug/L
CA0030210 | 2 | 1 | Q | 1032 | Chromium, hexavalent (as Cr) | 2018-06-30 | Mon | ug/L | DAILY MX | NODI: C | ug/L
CA0030210 | 2 | 1 | Q | 1032 | Chromium, hexavalent (as Cr) | 2018-09-30 | Mon | ug/L | DAILY MX | NODI: C | ug/L
CA0030210 | 2 | 1 | Q | 1032 | Chromium, hexavalent (as Cr) | 2018-12-31 | Mon | ug/L | DAILY MX | NODI: C | ug/L
CA0030210 | 2 | 1 | Q | 1032 | Chromium, hexavalent (as Cr) | 2019-03-31 | Mon | ug/L | DAILY MX | NODI: C | ug/L
CA0030210 | 2 | 1 | Q | 1032 | Chromium, hexavalent (as Cr) | 2019-06-30 | Mon | ug/L | DAILY MX | NODI: C | ug/L
CA0030210 | 2 | 1 | Q | 1032 | Chromium, hexavalent (as Cr) | 2020-03-31 | Mon | ug/L | DAILY MX | NODI: C | ug/L
CA0030210 | 2 | 1 | Q | 1032 | Chromium, hexavalent (as Cr) | 2020-06-30 | Mon | ug/L | DAILY MX | NODI: C | ug/L
CA0030210 | 2 | 1 | Q | 1032 | Chromium, hexavalent (as Cr) | 2020-09-30 | Mon | ug/L | DAILY MX | NODI: C | ug/L
CA0030210 | 2 | 1 | Q | 1032 | Chromium, hexavalent (as Cr) | 2020-12-31 | Mon | ug/L | DAILY MX | NODI: C | ug/L
CA0030210 | 2 | 1 | Q | 1032 | Chromium, hexavalent (as Cr) | 2021-03-31 | Mon | ug/L | DAILY MX | NODI: C | ug/L
CA0030210 | 2 | 1 | Q | 1032 | Chromium, hexavalent (as Cr) | 2021-06-30 | Mon | ug/L | DAILY MX | NODI: C | ug/L
CA0030210 | 2 | 1 | Q | 1032 | Chromium, hexavalent (as Cr) | 2021-09-30 | Mon | ug/L | DAILY MX | NODI: C | ug/L
CA0030210 | 2 | 1 | Q | 1032 | Chromium, hexavalent (as Cr) | 2021-12-31 | Mon | ug/L | DAILY MX | NODI: C | ug/L
CA0030210 | 2 | 1 | Q | 1074 | Nickel, total recoverable | 2019-12-31 | Mon | ug/L | DAILY MX | NODI: 3 | ug/L
CA0030210 | 2 | 1 | Q | 1074 | Nickel, total recoverable | 2014-09-30 | Mon | ug/L | DAILY MX | NODI: C | ug/L
CA0030210 | 2 | 1 | Q | 1074 | Nickel, total recoverable | 2014-12-31 | Mon | ug/L | DAILY MX | NODI: C | ug/L
CA0030210 | 2 | 1 | Q | 1074 | Nickel, total recoverable | 2015-03-31 | Mon | ug/L | DAILY MX | NODI: C | ug/L
CA0030210 | 2 | 1 | Q | 1074 | Nickel, total recoverable | 2015-06-30 | Mon | ug/L | DAILY MX | NODI: C | ug/L
CA0030210 | 2 | 1 | Q | 1074 | Nickel, total recoverable | 2015-09-30 | Mon | ug/L | DAILY MX | NODI: C | ug/L
CA0030210 | 2 | 1 | Q | 1074 | Nickel, total recoverable | 2015-12-31 | Mon | ug/L | DAILY MX | NODI: C | ug/L
CA0030210 | 2 | 1 | Q | 1074 | Nickel, total recoverable | 2016-03-31 | Mon | ug/L | DAILY MX | NODI: C | ug/L
CA0030210 | 2 | 1 | Q | 1074 | Nickel, total recoverable | 2016-06-30 | Mon | ug/L | DAILY MX | NODI: C | ug/L
CA0030210 | 2 | 1 | Q | 1074 | Nickel, total recoverable | 2016-09-30 | Mon | ug/L | DAILY MX | NODI: C | ug/L
CA0030210 | 2 | 1 | Q | 1074 | Nickel, total recoverable | 2016-12-31 | Mon | ug/L | DAILY MX | NODI: C | ug/L
CA0030210 | 2 | 1 | Q | 1074 | Nickel, total recoverable | 2017-03-31 | Mon | ug/L | DAILY MX | NODI: C | ug/L
CA0030210 | 2 | 1 | Q | 1074 | Nickel, total recoverable | 2017-06-30 | Mon | ug/L | DAILY MX | NODI: C | ug/L
CA0030210 | 2 | 1 | Q | 1074 | Nickel, total recoverable | 2017-09-30 | Mon | ug/L | DAILY MX | NODI: C | ug/L
CA0030210 | 2 | 1 | Q | 1074 | Nickel, total recoverable | 2017-12-31 | Mon | ug/L | DAILY MX | NODI: C | ug/L
CA0030210 | 2 | 1 | Q | 1074 | Nickel, total recoverable | 2018-03-31 | Mon | ug/L | DAILY MX | NODI: C | ug/L
CA0030210 | 2 | 1 | Q | 1074 | Nickel, total recoverable | 2018-06-30 | Mon | ug/L | DAILY MX | NODI: C | ug/L
CA0030210 | 2 | 1 | Q | 1074 | Nickel, total recoverable | 2018-09-30 | Mon | ug/L | DAILY MX | NODI: C | ug/L
CA0030210 | 2 | 1 | Q | 1074 | Nickel, total recoverable | 2018-12-31 | Mon | ug/L | DAILY MX | NODI: C | ug/L
CA0030210 | 2 | 1 | Q | 1074 | Nickel, total recoverable | 2019-03-31 | Mon | ug/L | DAILY MX | NODI: C | ug/L
CA0030210 | 2 | 1 | Q | 1074 | Nickel, total recoverable | 2019-06-30 | Mon | ug/L | DAILY MX | NODI: C | ug/L
CA0030210 | 2 | 1 | Q | 1074 | Nickel, total recoverable | 2020-03-31 | Mon | ug/L | DAILY MX | NODI: C | ug/L
CA0030210 | 2 | 1 | Q | 1074 | Nickel, total recoverable | 2020-06-30 | Mon | ug/L | DAILY MX | NODI: C | ug/L
CA0030210 | 2 | 1 | Q | 1074 | Nickel, total recoverable | 2020-09-30 | Mon | ug/L | DAILY MX | NODI: C | ug/L
CA0030210 | 2 | 1 | Q | 1074 | Nickel, total recoverable | 2020-12-31 | Mon | ug/L | DAILY MX | NODI: C | ug/L
CA0030210 | 2 | 1 | Q | 1074 | Nickel, total recoverable | 2021-03-31 | Mon | ug/L | DAILY MX | NODI: C | ug/L
CA0030210 | 2 | 1 | Q | 1074 | Nickel, total recoverable | 2021-06-30 | Mon | ug/L | DAILY MX | NODI: C | ug/L
CA0030210 | 2 | 1 | Q | 1074 | Nickel, total recoverable | 2021-09-30 | Mon | ug/L | DAILY MX | NODI: C | ug/L
CA0030210 | 2 | 1 | Q | 1074 | Nickel, total recoverable | 2021-12-31 | Mon | ug/L | DAILY MX | NODI: C | ug/L
CA0030210 | 2 | 1 | Q | 1268 | Antimony, total recoverable | 2019-12-31 | Mon | ug/L | DAILY MX | NODI: 3 | ug/L
CA0030210 | 2 | 1 | Q | 1268 | Antimony, total recoverable | 2020-03-31 | Mon | ug/L | DAILY MX | NODI: C | ug/L
CA0030210 | 2 | 1 | Q | 1268 | Antimony, total recoverable | 2020-06-30 | Mon | ug/L | DAILY MX | NODI: C | ug/L
CA0030210 | 2 | 1 | Q | 1268 | Antimony, total recoverable | 2020-09-30 | Mon | ug/L | DAILY MX | NODI: C | ug/L
CA0030210 | 2 | 1 | Q | 1268 | Antimony, total recoverable | 2020-12-31 | Mon | ug/L | DAILY MX | NODI: C | ug/L
CA0030210 | 2 | 1 | Q | 1268 | Antimony, total recoverable | 2021-03-31 | Mon | ug/L | DAILY MX | NODI: C | ug/L
CA0030210 | 2 | 1 | Q | 1268 | Antimony, total recoverable | 2021-06-30 | Mon | ug/L | DAILY MX | NODI: C | ug/L
CA0030210 | 2 | 1 | Q | 1268 | Antimony, total recoverable | 2021-09-30 | Mon | ug/L | DAILY MX | NODI: C | ug/L
CA0030210 | 2 | 1 | Q | 1268 | Antimony, total recoverable | 2021-12-31 | Mon | ug/L | DAILY MX | NODI: C | ug/L
CA0030210 | 2 | 1 | Q | 3582 | Oil and grease | 2019-12-31 | 10 | mg/L | MO AVG | NODI: 3 | mg/L
CA0030210 | 2 | 1 | Q | 3582 | Oil and grease | 2014-09-30 | 10 | mg/L | MO AVG | NODI: C | mg/L
CA0030210 | 2 | 1 | Q | 3582 | Oil and grease | 2014-12-31 | 10 | mg/L | MO AVG | NODI: C | mg/L
CA0030210 | 2 | 1 | Q | 3582 | Oil and grease | 2015-03-31 | 10 | mg/L | MO AVG | NODI: C | mg/L
CA0030210 | 2 | 1 | Q | 3582 | Oil and grease | 2015-06-30 | 10 | mg/L | MO AVG | NODI: C | mg/L
CA0030210 | 2 | 1 | Q | 3582 | Oil and grease | 2015-09-30 | 10 | mg/L | MO AVG | NODI: C | mg/L
CA0030210 | 2 | 1 | Q | 3582 | Oil and grease | 2015-12-31 | 10 | mg/L | MO AVG | NODI: C | mg/L
CA0030210 | 2 | 1 | Q | 3582 | Oil and grease | 2016-03-31 | 10 | mg/L | MO AVG | NODI: C | mg/L
CA0030210 | 2 | 1 | Q | 3582 | Oil and grease | 2016-06-30 | 10 | mg/L | MO AVG | NODI: C | mg/L
CA0030210 | 2 | 1 | Q | 3582 | Oil and grease | 2016-09-30 | 10 | mg/L | MO AVG | NODI: C | mg/L
CA0030210 | 2 | 1 | Q | 3582 | Oil and grease | 2016-12-31 | 10 | mg/L | MO AVG | NODI: C | mg/L
CA0030210 | 2 | 1 | Q | 3582 | Oil and grease | 2017-03-31 | 10 | mg/L | MO AVG | NODI: C | mg/L
CA0030210 | 2 | 1 | Q | 3582 | Oil and grease | 2017-06-30 | 10 | mg/L | MO AVG | NODI: C | mg/L
CA0030210 | 2 | 1 | Q | 3582 | Oil and grease | 2017-09-30 | 10 | mg/L | MO AVG | NODI: C | mg/L
CA0030210 | 2 | 1 | Q | 3582 | Oil and grease | 2017-12-31 | 10 | mg/L | MO AVG | NODI: C | mg/L
CA0030210 | 2 | 1 | Q | 3582 | Oil and grease | 2018-03-31 | 10 | mg/L | MO AVG | NODI: C | mg/L
CA0030210 | 2 | 1 | Q | 3582 | Oil and grease | 2018-06-30 | 10 | mg/L | MO AVG | NODI: C | mg/L
CA0030210 | 2 | 1 | Q | 3582 | Oil and grease | 2018-09-30 | 10 | mg/L | MO AVG | NODI: C | mg/L
CA0030210 | 2 | 1 | Q | 3582 | Oil and grease | 2018-12-31 | 10 | mg/L | MO AVG | NODI: C | mg/L
CA0030210 | 2 | 1 | Q | 3582 | Oil and grease | 2019-03-31 | 10 | mg/L | MO AVG | NODI: C | mg/L
CA0030210 | 2 | 1 | Q | 3582 | Oil and grease | 2019-06-30 | 10 | mg/L | MO AVG | NODI: C | mg/L
CA0030210 | 2 | 1 | Q | 3582 | Oil and grease | 2020-03-31 | 10 | mg/L | MO AVG | NODI: C | mg/L
CA0030210 | 2 | 1 | Q | 3582 | Oil and grease | 2020-06-30 | 10 | mg/L | MO AVG | NODI: C | mg/L
CA0030210 | 2 | 1 | Q | 3582 | Oil and grease | 2020-09-30 | 10 | mg/L | MO AVG | NODI: C | mg/L
CA0030210 | 2 | 1 | Q | 3582 | Oil and grease | 2020-12-31 | 10 | mg/L | MO AVG | NODI: C | mg/L
CA0030210 | 2 | 1 | Q | 3582 | Oil and grease | 2021-03-31 | 10 | mg/L | MO AVG | NODI: C | mg/L
CA0030210 | 2 | 1 | Q | 3582 | Oil and grease | 2021-06-30 | 10 | mg/L | MO AVG | NODI: C | mg/L
CA0030210 | 2 | 1 | Q | 3582 | Oil and grease | 2021-09-30 | 10 | mg/L | MO AVG | NODI: C | mg/L
CA0030210 | 2 | 1 | Q | 3582 | Oil and grease | 2021-12-31 | 10 | mg/L | MO AVG | NODI: C | mg/L
CA0030210 | 2 | 1 | Q | 3582 | Oil and grease | 2019-12-31 | 20 | mg/L | DAILY MX | NODI: 3 | mg/L
CA0030210 | 2 | 1 | Q | 3582 | Oil and grease | 2014-09-30 | 20 | mg/L | DAILY MX | NODI: C | mg/L
CA0030210 | 2 | 1 | Q | 3582 | Oil and grease | 2014-12-31 | 20 | mg/L | DAILY MX | NODI: C | mg/L
CA0030210 | 2 | 1 | Q | 3582 | Oil and grease | 2015-03-31 | 20 | mg/L | DAILY MX | NODI: C | mg/L
CA0030210 | 2 | 1 | Q | 3582 | Oil and grease | 2015-06-30 | 20 | mg/L | DAILY MX | NODI: C | mg/L
CA0030210 | 2 | 1 | Q | 3582 | Oil and grease | 2015-09-30 | 20 | mg/L | DAILY MX | NODI: C | mg/L
CA0030210 | 2 | 1 | Q | 3582 | Oil and grease | 2015-12-31 | 20 | mg/L | DAILY MX | NODI: C | mg/L
CA0030210 | 2 | 1 | Q | 3582 | Oil and grease | 2016-03-31 | 20 | mg/L | DAILY MX | NODI: C | mg/L
CA0030210 | 2 | 1 | Q | 3582 | Oil and grease | 2016-06-30 | 20 | mg/L | DAILY MX | NODI: C | mg/L
CA0030210 | 2 | 1 | Q | 3582 | Oil and grease | 2016-09-30 | 20 | mg/L | DAILY MX | NODI: C | mg/L
CA0030210 | 2 | 1 | Q | 3582 | Oil and grease | 2016-12-31 | 20 | mg/L | DAILY MX | NODI: C | mg/L
CA0030210 | 2 | 1 | Q | 3582 | Oil and grease | 2017-03-31 | 20 | mg/L | DAILY MX | NODI: C | mg/L
CA0030210 | 2 | 1 | Q | 3582 | Oil and grease | 2017-06-30 | 20 | mg/L | DAILY MX | NODI: C | mg/L
CA0030210 | 2 | 1 | Q | 3582 | Oil and grease | 2017-09-30 | 20 | mg/L | DAILY MX | NODI: C | mg/L
CA0030210 | 2 | 1 | Q | 3582 | Oil and grease | 2017-12-31 | 20 | mg/L | DAILY MX | NODI: C | mg/L
CA0030210 | 2 | 1 | Q | 3582 | Oil and grease | 2018-03-31 | 20 | mg/L | DAILY MX | NODI: C | mg/L
CA0030210 | 2 | 1 | Q | 3582 | Oil and grease | 2018-06-30 | 20 | mg/L | DAILY MX | NODI: C | mg/L
CA0030210 | 2 | 1 | Q | 3582 | Oil and grease | 2018-09-30 | 20 | mg/L | DAILY MX | NODI: C | mg/L
CA0030210 | 2 | 1 | Q | 3582 | Oil and grease | 2018-12-31 | 20 | mg/L | DAILY MX | NODI: C | mg/L
CA0030210 | 2 | 1 | Q | 3582 | Oil and grease | 2019-03-31 | 20 | mg/L | DAILY MX | NODI: C | mg/L
CA0030210 | 2 | 1 | Q | 3582 | Oil and grease | 2019-06-30 | 20 | mg/L | DAILY MX | NODI: C | mg/L
CA0030210 | 2 | 1 | Q | 3582 | Oil and grease | 2020-03-31 | 20 | mg/L | DAILY MX | NODI: C | mg/L
CA0030210 | 2 | 1 | Q | 3582 | Oil and grease | 2020-06-30 | 20 | mg/L | DAILY MX | NODI: C | mg/L
CA0030210 | 2 | 1 | Q | 3582 | Oil and grease | 2020-09-30 | 20 | mg/L | DAILY MX | NODI: C | mg/L
CA0030210 | 2 | 1 | Q | 3582 | Oil and grease | 2020-12-31 | 20 | mg/L | DAILY MX | NODI: C | mg/L
CA0030210 | 2 | 1 | Q | 3582 | Oil and grease | 2021-03-31 | 20 | mg/L | DAILY MX | NODI: C | mg/L
CA0030210 | 2 | 1 | Q | 3582 | Oil and grease | 2021-06-30 | 20 | mg/L | DAILY MX | NODI: C | mg/L
CA0030210 | 2 | 1 | Q | 3582 | Oil and grease | 2021-09-30 | 20 | mg/L | DAILY MX | NODI: C | mg/L
CA0030210 | 2 | 1 | Q | 3582 | Oil and grease | 2021-12-31 | 20 | mg/L | DAILY MX | NODI: C | mg/L
CA0030210 | 2 | 1 | Q | 71901 | Mercury, total recoverable | 2014-09-30 | Mon | ug/L | DAILY MX | NODI: C | ug/L
CA0030210 | 2 | 1 | Q | 71901 | Mercury, total recoverable | 2014-12-31 | Mon | ug/L | DAILY MX | NODI: C | ug/L
CA0030210 | 2 | 1 | Q | 71901 | Mercury, total recoverable | 2015-03-31 | Mon | ug/L | DAILY MX | NODI: C | ug/L
CA0030210 | 2 | 1 | Q | 71901 | Mercury, total recoverable | 2015-06-30 | Mon | ug/L | DAILY MX | NODI: C | ug/L
CA0030210 | 2 | 1 | Q | 71901 | Mercury, total recoverable | 2015-09-30 | Mon | ug/L | DAILY MX | NODI: C | ug/L
CA0030210 | 2 | 1 | Q | 71901 | Mercury, total recoverable | 2015-12-31 | Mon | ug/L | DAILY MX | NODI: C | ug/L
CA0030210 | 2 | 1 | Q | 71901 | Mercury, total recoverable | 2016-03-31 | Mon | ug/L | DAILY MX | NODI: C | ug/L
CA0030210 | 2 | 1 | Q | 71901 | Mercury, total recoverable | 2016-06-30 | Mon | ug/L | DAILY MX | NODI: C | ug/L
CA0030210 | 2 | 1 | Q | 71901 | Mercury, total recoverable | 2016-09-30 | Mon | ug/L | DAILY MX | NODI: C | ug/L
CA0030210 | 2 | 1 | Q | 71901 | Mercury, total recoverable | 2016-12-31 | Mon | ug/L | DAILY MX | NODI: C | ug/L
CA0030210 | 2 | 1 | Q | 71901 | Mercury, total recoverable | 2017-03-31 | Mon | ug/L | DAILY MX | NODI: C | ug/L
CA0030210 | 2 | 1 | Q | 71901 | Mercury, total recoverable | 2017-06-30 | Mon | ug/L | DAILY MX | NODI: C | ug/L
CA0030210 | 2 | 1 | Q | 71901 | Mercury, total recoverable | 2017-09-30 | Mon | ug/L | DAILY MX | NODI: C | ug/L
CA0030210 | 2 | 1 | Q | 71901 | Mercury, total recoverable | 2017-12-31 | Mon | ug/L | DAILY MX | NODI: C | ug/L
CA0030210 | 2 | 1 | Q | 71901 | Mercury, total recoverable | 2018-03-31 | Mon | ug/L | DAILY MX | NODI: C | ug/L
CA0030210 | 2 | 1 | Q | 71901 | Mercury, total recoverable | 2018-06-30 | Mon | ug/L | DAILY MX | NODI: C | ug/L
CA0030210 | 2 | 1 | Q | 71901 | Mercury, total recoverable | 2018-09-30 | Mon | ug/L | DAILY MX | NODI: C | ug/L
CA0030210 | 2 | 1 | Q | 71901 | Mercury, total recoverable | 2018-12-31 | Mon | ug/L | DAILY MX | NODI: C | ug/L
CA0030210 | 2 | 1 | Q | 71901 | Mercury, total recoverable | 2019-03-31 | Mon | ug/L | DAILY MX | NODI: C | ug/L
CA0030210 | 2 | 1 | Q | 71901 | Mercury, total recoverable | 2019-06-30 | Mon | ug/L | DAILY MX | NODI: C | ug/L
CA0030210 | 2 | 1 | Y | 71901 | Mercury, total recoverable | 2020-12-31 | Mon | ug/L | DAILY MX | NODI: C | ug/L
CA0030210 | 2 | 1 | Y | 71901 | Mercury, total recoverable | 2021-12-31 | Mon | ug/L | DAILY MX | NODI: C | ug/L
CA0030210 | 2 | 1 | Y | 71901 | Mercury, total recoverable | 2019-12-31 | Mon | ug/L | DAILY MX |  | ug/L
CA0030210 | 3 | 1 | A | 50050 | Flow, in conduit or thru treatment plant | 2016-02-29 | Mon | MGD | DAILY MX | 0.004 | MGD
CA0030210 | 3 | 1 | A | 50050 | Flow, in conduit or thru treatment plant | 2016-01-31 | Mon | MGD | DAILY MX | 0.005 | MGD
CA0030210 | 3 | 1 | A | 50050 | Flow, in conduit or thru treatment plant | 2015-01-31 | Mon | MGD | DAILY MX | 0.02 | MGD
CA0030210 | 3 | 1 | A | 50050 | Flow, in conduit or thru treatment plant | 2015-09-30 | Mon | MGD | DAILY MX | 0.02 | MGD
CA0030210 | 3 | 1 | A | 50050 | Flow, in conduit or thru treatment plant | 2017-10-31 | Mon | MGD | DAILY MX | 0.02 | MGD
CA0030210 | 3 | 1 | A | 50050 | Flow, in conduit or thru treatment plant | 2017-11-30 | Mon | MGD | DAILY MX | 0.02 | MGD
CA0030210 | 3 | 1 | A | 50050 | Flow, in conduit or thru treatment plant | 2017-09-30 | Mon | MGD | DAILY MX | 0.023 | MGD
CA0030210 | 3 | 1 | A | 50050 | Flow, in conduit or thru treatment plant | 2017-08-31 | Mon | MGD | DAILY MX | 0.025 | MGD
CA0030210 | 3 | 1 | A | 50050 | Flow, in conduit or thru treatment plant | 2015-08-31 | Mon | MGD | DAILY MX | 0.029 | MGD
CA0030210 | 3 | 1 | A | 50050 | Flow, in conduit or thru treatment plant | 2017-12-31 | Mon | MGD | DAILY MX | 0.029 | MGD
CA0030210 | 3 | 1 | A | 50050 | Flow, in conduit or thru treatment plant | 2017-07-31 | Mon | MGD | DAILY MX | 0.03 | MGD
CA0030210 | 3 | 1 | A | 50050 | Flow, in conduit or thru treatment plant | 2014-10-31 | Mon | MGD | DAILY MX | 0.035 | MGD
CA0030210 | 3 | 1 | A | 50050 | Flow, in conduit or thru treatment plant | 2015-10-31 | Mon | MGD | DAILY MX | 0.036 | MGD
CA0030210 | 3 | 1 | A | 50050 | Flow, in conduit or thru treatment plant | 2018-10-31 | Mon | MGD | DAILY MX | 0.036 | MGD
CA0030210 | 3 | 1 | A | 50050 | Flow, in conduit or thru treatment plant | 2014-11-30 | Mon | MGD | DAILY MX | 0.04 | MGD
CA0030210 | 3 | 1 | A | 50050 | Flow, in conduit or thru treatment plant | 2015-11-30 | Mon | MGD | DAILY MX | 0.04 | MGD
CA0030210 | 3 | 1 | A | 50050 | Flow, in conduit or thru treatment plant | 2015-12-31 | Mon | MGD | DAILY MX | 0.04 | MGD
CA0030210 | 3 | 1 | A | 50050 | Flow, in conduit or thru treatment plant | 2017-06-30 | Mon | MGD | DAILY MX | 0.04 | MGD
CA0030210 | 3 | 1 | A | 50050 | Flow, in conduit or thru treatment plant | 2018-05-31 | Mon | MGD | DAILY MX | 0.041 | MGD
CA0030210 | 3 | 1 | A | 50050 | Flow, in conduit or thru treatment plant | 2018-09-30 | Mon | MGD | DAILY MX | 0.041 | MGD
CA0030210 | 3 | 1 | A | 50050 | Flow, in conduit or thru treatment plant | 2016-08-31 | Mon | MGD | DAILY MX | 0.048 | MGD
CA0030210 | 3 | 1 | A | 50050 | Flow, in conduit or thru treatment plant | 2017-05-31 | Mon | MGD | DAILY MX | 0.05 | MGD
CA0030210 | 3 | 1 | A | 50050 | Flow, in conduit or thru treatment plant | 2018-06-30 | Mon | MGD | DAILY MX | 0.05 | MGD
CA0030210 | 3 | 1 | A | 50050 | Flow, in conduit or thru treatment plant | 2018-11-30 | Mon | MGD | DAILY MX | 0.051 | MGD
CA0030210 | 3 | 1 | A | 50050 | Flow, in conduit or thru treatment plant | 2018-08-31 | Mon | MGD | DAILY MX | 0.052 | MGD
CA0030210 | 3 | 1 | A | 50050 | Flow, in conduit or thru treatment plant | 2017-04-30 | Mon | MGD | DAILY MX | 0.055 | MGD
CA0030210 | 3 | 1 | A | 50050 | Flow, in conduit or thru treatment plant | 2017-03-31 | Mon | MGD | DAILY MX | 0.056 | MGD
CA0030210 | 3 | 1 | A | 50050 | Flow, in conduit or thru treatment plant | 2016-09-30 | Mon | MGD | DAILY MX | 0.058 | MGD
CA0030210 | 3 | 1 | A | 50050 | Flow, in conduit or thru treatment plant | 2016-10-31 | Mon | MGD | DAILY MX | 0.059 | MGD
CA0030210 | 3 | 1 | A | 50050 | Flow, in conduit or thru treatment plant | 2016-12-31 | Mon | MGD | DAILY MX | 0.059 | MGD
CA0030210 | 3 | 1 | A | 50050 | Flow, in conduit or thru treatment plant | 2018-07-31 | Mon | MGD | DAILY MX | 0.059 | MGD
CA0030210 | 3 | 1 | A | 50050 | Flow, in conduit or thru treatment plant | 2016-06-30 | Mon | MGD | DAILY MX | 0.06 | MGD
CA0030210 | 3 | 1 | A | 50050 | Flow, in conduit or thru treatment plant | 2018-12-31 | Mon | MGD | DAILY MX | 0.062 | MGD
CA0030210 | 3 | 1 | A | 50050 | Flow, in conduit or thru treatment plant | 2015-07-31 | Mon | MGD | DAILY MX | 0.069 | MGD
CA0030210 | 3 | 1 | A | 50050 | Flow, in conduit or thru treatment plant | 2016-05-31 | Mon | MGD | DAILY MX | 0.07 | MGD
CA0030210 | 3 | 1 | A | 50050 | Flow, in conduit or thru treatment plant | 2018-02-28 | Mon | MGD | DAILY MX | 0.074 | MGD
CA0030210 | 3 | 1 | A | 50050 | Flow, in conduit or thru treatment plant | 2017-01-31 | Mon | MGD | DAILY MX | 0.076 | MGD
CA0030210 | 3 | 1 | A | 50050 | Flow, in conduit or thru treatment plant | 2015-06-30 | Mon | MGD | DAILY MX | 0.08 | MGD
CA0030210 | 3 | 1 | A | 50050 | Flow, in conduit or thru treatment plant | 2018-03-31 | Mon | MGD | DAILY MX | 0.083 | MGD
CA0030210 | 3 | 1 | A | 50050 | Flow, in conduit or thru treatment plant | 2018-01-31 | Mon | MGD | DAILY MX | 0.089 | MGD
CA0030210 | 3 | 1 | A | 50050 | Flow, in conduit or thru treatment plant | 2015-05-31 | Mon | MGD | DAILY MX | 0.09 | MGD
CA0030210 | 3 | 1 | A | 50050 | Flow, in conduit or thru treatment plant | 2019-04-30 | Mon | MGD | DAILY MX | 0.092 | MGD
CA0030210 | 3 | 1 | A | 50050 | Flow, in conduit or thru treatment plant | 2015-03-31 | Mon | MGD | DAILY MX | 0.1 | MGD
CA0030210 | 3 | 1 | A | 50050 | Flow, in conduit or thru treatment plant | 2015-04-30 | Mon | MGD | DAILY MX | 0.1 | MGD
CA0030210 | 3 | 1 | A | 50050 | Flow, in conduit or thru treatment plant | 2016-03-31 | Mon | MGD | DAILY MX | 0.1 | MGD
CA0030210 | 3 | 1 | A | 50050 | Flow, in conduit or thru treatment plant | 2016-04-30 | Mon | MGD | DAILY MX | 0.1 | MGD
CA0030210 | 3 | 1 | A | 50050 | Flow, in conduit or thru treatment plant | 2016-07-31 | Mon | MGD | DAILY MX | 0.1 | MGD
CA0030210 | 3 | 1 | A | 50050 | Flow, in conduit or thru treatment plant | 2017-02-28 | Mon | MGD | DAILY MX | 0.1 | MGD
CA0030210 | 3 | 1 | A | 50050 | Flow, in conduit or thru treatment plant | 2019-01-31 | Mon | MGD | DAILY MX | 0.1 | MGD
CA0030210 | 3 | 1 | A | 50050 | Flow, in conduit or thru treatment plant | 2016-11-30 | Mon | MGD | DAILY MX | 0.104 | MGD
CA0030210 | 3 | 1 | A | 50050 | Flow, in conduit or thru treatment plant | 2019-02-28 | Mon | MGD | DAILY MX | 0.11 | MGD
CA0030210 | 3 | 1 | A | 50050 | Flow, in conduit or thru treatment plant | 2014-06-30 | Mon | MGD | DAILY MX | 0.2 | MGD
CA0030210 | 3 | 1 | A | 50050 | Flow, in conduit or thru treatment plant | 2014-08-31 | Mon | MGD | DAILY MX | 0.2 | MGD
CA0030210 | 3 | 1 | A | 50050 | Flow, in conduit or thru treatment plant | 2014-07-31 | Mon | MGD | DAILY MX | 0.3 | MGD
CA0030210 | 3 | 1 | A | 50050 | Flow, in conduit or thru treatment plant | 2014-09-30 | Mon | MGD | DAILY MX | 0.44 | MGD
CA0030210 | 3 | 1 | A | 50050 | Flow, in conduit or thru treatment plant | 2015-02-28 | Mon | MGD | DAILY MX | 0.5 | MGD
CA0030210 | 3 | 1 | A | 50050 | Flow, in conduit or thru treatment plant | 2014-05-31 | Mon | MGD | DAILY MX | 0.6 | MGD
CA0030210 | 3 | 1 | A | 50050 | Flow, in conduit or thru treatment plant | 2018-04-30 | Mon | MGD | DAILY MX | 0.99 | MGD
CA0030210 | 3 | 1 | A | 50050 | Flow, in conduit or thru treatment plant | 2014-12-31 | Mon | MGD | DAILY MX | 1.1 | MGD
CA0030210 | 3 | 1 | A | 50050 | Flow, in conduit or thru treatment plant | 2019-03-31 | Mon | MGD | DAILY MX | NODI: 3 | MGD
CA0030210 | 3 | 1 | A | 50050 | Flow, in conduit or thru treatment plant | 2019-07-31 | Mon | MGD | DAILY MX | NODI: 7 | MGD
CA0030210 | 3 | 1 | A | 50050 | Flow, in conduit or thru treatment plant | 2019-08-31 | Mon | MGD | DAILY MX | NODI: 7 | MGD
CA0030210 | 3 | 1 | A | 50050 | Flow, in conduit or thru treatment plant | 2019-05-31 | Mon | MGD | DAILY MX | NODI: C | MGD
CA0030210 | 3 | 1 | A | 50050 | Flow, in conduit or thru treatment plant | 2019-06-30 | Mon | MGD | DAILY MX | NODI: C | MGD
CA0030210 | 3 | 1 | Q | 70 | Turbidity | 2016-09-30 | 40 | NTU | DAILY MX | 1.14 | NTU
CA0030210 | 3 | 1 | Q | 70 | Turbidity | 2015-09-30 | 40 | NTU | DAILY MX | 1.23 | NTU
CA0030210 | 3 | 1 | Q | 70 | Turbidity | 2016-06-30 | 40 | NTU | DAILY MX | 1.46 | NTU
CA0030210 | 3 | 1 | Q | 70 | Turbidity | 2018-03-31 | 40 | NTU | DAILY MX | 12.1 | NTU
CA0030210 | 3 | 1 | Q | 70 | Turbidity | 2017-06-30 | 40 | NTU | DAILY MX | 2.08 | NTU
CA0030210 | 3 | 1 | Q | 70 | Turbidity | 2018-06-30 | 40 | NTU | DAILY MX | 2.68 | NTU
CA0030210 | 3 | 1 | Q | 70 | Turbidity | 2015-06-30 | 40 | NTU | DAILY MX | 23.4 | NTU
CA0030210 | 3 | 1 | Q | 70 | Turbidity | 2015-12-31 | 40 | NTU | DAILY MX | 26.1 | NTU
CA0030210 | 3 | 1 | Q | 70 | Turbidity | 2014-09-30 | 40 | NTU | DAILY MX | 26.8 | NTU
CA0030210 | 3 | 1 | Q | 70 | Turbidity | 2015-03-31 | 40 | NTU | DAILY MX | 27.3 | NTU
CA0030210 | 3 | 1 | Q | 70 | Turbidity | 2016-12-31 | 40 | NTU | DAILY MX | 3.29 | NTU
CA0030210 | 3 | 1 | Q | 70 | Turbidity | 2017-09-30 | 40 | NTU | DAILY MX | 3.75 | NTU
CA0030210 | 3 | 1 | Q | 70 | Turbidity | 2017-03-31 | 40 | NTU | DAILY MX | 32.3 | NTU
CA0030210 | 3 | 1 | Q | 70 | Turbidity | 2017-12-31 | 40 | NTU | DAILY MX | 4.77 | NTU
CA0030210 | 3 | 1 | Q | 70 | Turbidity | 2016-03-31 | 40 | NTU | DAILY MX | 5.63 | NTU
CA0030210 | 3 | 1 | Q | 70 | Turbidity | 2014-12-31 | 40 | NTU | DAILY MX | 69.1 | NTU
CA0030210 | 3 | 1 | Q | 70 | Turbidity | 2019-03-31 | 40 | NTU | DAILY MX | NODI: 3 | NTU
CA0030210 | 3 | 1 | Q | 70 | Turbidity | 2018-09-30 | 40 | NTU | DAILY MX | NODI: A | NTU
CA0030210 | 3 | 1 | Q | 70 | Turbidity | 2018-12-31 | 40 | NTU | DAILY MX | NODI: A | NTU
CA0030210 | 3 | 1 | Q | 70 | Turbidity | 2019-06-30 | 40 | NTU | DAILY MX | NODI: C | NTU
CA0030210 | 3 | 1 | Q | 95 | Specific conductance | 2018-09-30 | Mon | umho/cm | DAILY MX | 1037 | umho/cm
CA0030210 | 3 | 1 | Q | 95 | Specific conductance | 2015-06-30 | Mon | umho/cm | DAILY MX | 1086 | umho/cm
CA0030210 | 3 | 1 | Q | 95 | Specific conductance | 2018-06-30 | Mon | umho/cm | DAILY MX | 1089 | umho/cm
CA0030210 | 3 | 1 | Q | 95 | Specific conductance | 2014-09-30 | Mon | umho/cm | DAILY MX | 1134 | umho/cm
CA0030210 | 3 | 1 | Q | 95 | Specific conductance | 2018-12-31 | Mon | umho/cm | DAILY MX | 1238 | umho/cm
CA0030210 | 3 | 1 | Q | 95 | Specific conductance | 2017-12-31 | Mon | umho/cm | DAILY MX | 1262 | umho/cm
CA0030210 | 3 | 1 | Q | 95 | Specific conductance | 2016-03-31 | Mon | umho/cm | DAILY MX | 1269 | umho/cm
CA0030210 | 3 | 1 | Q | 95 | Specific conductance | 2017-09-30 | Mon | umho/cm | DAILY MX | 1310 | umho/cm
CA0030210 | 3 | 1 | Q | 95 | Specific conductance | 2017-03-31 | Mon | umho/cm | DAILY MX | 1335 | umho/cm
CA0030210 | 3 | 1 | Q | 95 | Specific conductance | 2017-06-30 | Mon | umho/cm | DAILY MX | 1365 | umho/cm
CA0030210 | 3 | 1 | Q | 95 | Specific conductance | 2015-12-31 | Mon | umho/cm | DAILY MX | 1394 | umho/cm
CA0030210 | 3 | 1 | Q | 95 | Specific conductance | 2015-09-30 | Mon | umho/cm | DAILY MX | 1433 | umho/cm
CA0030210 | 3 | 1 | Q | 95 | Specific conductance | 2016-06-30 | Mon | umho/cm | DAILY MX | 1482 | umho/cm
CA0030210 | 3 | 1 | Q | 95 | Specific conductance | 2018-03-31 | Mon | umho/cm | DAILY MX | 1497 | umho/cm
CA0030210 | 3 | 1 | Q | 95 | Specific conductance | 2016-12-31 | Mon | umho/cm | DAILY MX | 1512 | umho/cm
CA0030210 | 3 | 1 | Q | 95 | Specific conductance | 2016-09-30 | Mon | umho/cm | DAILY MX | 1563 | umho/cm
CA0030210 | 3 | 1 | Q | 95 | Specific conductance | 2015-03-31 | Mon | umho/cm | DAILY MX | 794 | umho/cm
CA0030210 | 3 | 1 | Q | 95 | Specific conductance | 2014-12-31 | Mon | umho/cm | DAILY MX | 914 | umho/cm
CA0030210 | 3 | 1 | Q | 95 | Specific conductance | 2019-03-31 | Mon | umho/cm | DAILY MX | NODI: 3 | umho/cm
CA0030210 | 3 | 1 | Q | 95 | Specific conductance | 2019-06-30 | Mon | umho/cm | DAILY MX | NODI: C | umho/cm
CA0030210 | 3 | 1 | Q | 400 | pH | 2016-09-30 | 6.5 | SU | MINIMUM | 6.47 | SU
CA0030210 | 3 | 1 | Q | 400 | pH | 2016-12-31 | 6.5 | SU | MINIMUM | 6.93 | SU
CA0030210 | 3 | 1 | Q | 400 | pH | 2017-12-31 | 6.5 | SU | MINIMUM | 6.97 | SU
CA0030210 | 3 | 1 | Q | 400 | pH | 2017-09-30 | 6.5 | SU | MINIMUM | 7.03 | SU
CA0030210 | 3 | 1 | Q | 400 | pH | 2015-12-31 | 6.5 | SU | MINIMUM | 7.13 | SU
CA0030210 | 3 | 1 | Q | 400 | pH | 2016-06-30 | 6.5 | SU | MINIMUM | 7.21 | SU
CA0030210 | 3 | 1 | Q | 400 | pH | 2017-06-30 | 6.5 | SU | MINIMUM | 7.25 | SU
CA0030210 | 3 | 1 | Q | 400 | pH | 2018-06-30 | 6.5 | SU | MINIMUM | 7.31 | SU
CA0030210 | 3 | 1 | Q | 400 | pH | 2015-09-30 | 6.5 | SU | MINIMUM | 7.33 | SU
CA0030210 | 3 | 1 | Q | 400 | pH | 2017-03-31 | 6.5 | SU | MINIMUM | 7.35 | SU
CA0030210 | 3 | 1 | Q | 400 | pH | 2016-03-31 | 6.5 | SU | MINIMUM | 7.37 | SU
CA0030210 | 3 | 1 | Q | 400 | pH | 2018-09-30 | 6.5 | SU | MINIMUM | 7.42 | SU
CA0030210 | 3 | 1 | Q | 400 | pH | 2018-03-31 | 6.5 | SU | MINIMUM | 7.49 | SU
CA0030210 | 3 | 1 | Q | 400 | pH | 2014-12-31 | 6.5 | SU | MINIMUM | 7.54 | SU
CA0030210 | 3 | 1 | Q | 400 | pH | 2018-12-31 | 6.5 | SU | MINIMUM | 7.54 | SU
CA0030210 | 3 | 1 | Q | 400 | pH | 2015-06-30 | 6.5 | SU | MINIMUM | 7.77 | SU
CA0030210 | 3 | 1 | Q | 400 | pH | 2015-03-31 | 6.5 | SU | MINIMUM | 8.24 | SU
CA0030210 | 3 | 1 | Q | 400 | pH | 2014-09-30 | 6.5 | SU | MINIMUM | 8.45 | SU
CA0030210 | 3 | 1 | Q | 400 | pH | 2019-03-31 | 6.5 | SU | MINIMUM | NODI: 3 | SU
CA0030210 | 3 | 1 | Q | 400 | pH | 2019-06-30 | 6.5 | SU | MINIMUM | NODI: C | SU
CA0030210 | 3 | 1 | Q | 400 | pH | 2015-12-31 | 8.5 | SU | MAXIMUM | 7.13 | SU
CA0030210 | 3 | 1 | Q | 400 | pH | 2015-09-30 | 8.5 | SU | MAXIMUM | 7.33 | SU
CA0030210 | 3 | 1 | Q | 400 | pH | 2016-03-31 | 8.5 | SU | MAXIMUM | 7.37 | SU
CA0030210 | 3 | 1 | Q | 400 | pH | 2018-09-30 | 8.5 | SU | MAXIMUM | 7.42 | SU
CA0030210 | 3 | 1 | Q | 400 | pH | 2014-12-31 | 8.5 | SU | MAXIMUM | 7.54 | SU
CA0030210 | 3 | 1 | Q | 400 | pH | 2017-03-31 | 8.5 | SU | MAXIMUM | 7.54 | SU
CA0030210 | 3 | 1 | Q | 400 | pH | 2018-12-31 | 8.5 | SU | MAXIMUM | 7.54 | SU
CA0030210 | 3 | 1 | Q | 400 | pH | 2016-06-30 | 8.5 | SU | MAXIMUM | 7.64 | SU
CA0030210 | 3 | 1 | Q | 400 | pH | 2018-03-31 | 8.5 | SU | MAXIMUM | 7.64 | SU
CA0030210 | 3 | 1 | Q | 400 | pH | 2018-06-30 | 8.5 | SU | MAXIMUM | 7.64 | SU
CA0030210 | 3 | 1 | Q | 400 | pH | 2017-12-31 | 8.5 | SU | MAXIMUM | 7.65 | SU
CA0030210 | 3 | 1 | Q | 400 | pH | 2017-06-30 | 8.5 | SU | MAXIMUM | 7.66 | SU
CA0030210 | 3 | 1 | Q | 400 | pH | 2015-06-30 | 8.5 | SU | MAXIMUM | 7.77 | SU
CA0030210 | 3 | 1 | Q | 400 | pH | 2016-12-31 | 8.5 | SU | MAXIMUM | 7.92 | SU
CA0030210 | 3 | 1 | Q | 400 | pH | 2017-09-30 | 8.5 | SU | MAXIMUM | 7.93 | SU
CA0030210 | 3 | 1 | Q | 400 | pH | 2016-09-30 | 8.5 | SU | MAXIMUM | 8.11 | SU
CA0030210 | 3 | 1 | Q | 400 | pH | 2015-03-31 | 8.5 | SU | MAXIMUM | 8.24 | SU
CA0030210 | 3 | 1 | Q | 400 | pH | 2014-09-30 | 8.5 | SU | MAXIMUM | 8.45 | SU
CA0030210 | 3 | 1 | Q | 400 | pH | 2019-03-31 | 8.5 | SU | MAXIMUM | NODI: 3 | SU
CA0030210 | 3 | 1 | Q | 400 | pH | 2019-06-30 | 8.5 | SU | MAXIMUM | NODI: C | SU
CA0030210 | 3 | 1 | Q | 530 | Solids, total suspended | 2015-09-30 | 50 | mg/L | DAILY MX | 0.7 | mg/L
CA0030210 | 3 | 1 | Q | 530 | Solids, total suspended | 2016-03-31 | 50 | mg/L | DAILY MX | 0.71 | mg/L
CA0030210 | 3 | 1 | Q | 530 | Solids, total suspended | 2016-06-30 | 50 | mg/L | DAILY MX | 0.75 | mg/L
CA0030210 | 3 | 1 | Q | 530 | Solids, total suspended | 2017-09-30 | 50 | mg/L | DAILY MX | 0.78 | mg/L
CA0030210 | 3 | 1 | Q | 530 | Solids, total suspended | 2016-09-30 | 50 | mg/L | DAILY MX | 0.89 | mg/L
CA0030210 | 3 | 1 | Q | 530 | Solids, total suspended | 2018-06-30 | 50 | mg/L | DAILY MX | 1.1 | mg/L
CA0030210 | 3 | 1 | Q | 530 | Solids, total suspended | 2017-03-31 | 50 | mg/L | DAILY MX | 1.9 | mg/L
CA0030210 | 3 | 1 | Q | 530 | Solids, total suspended | 2015-03-31 | 50 | mg/L | DAILY MX | 110 | mg/L
CA0030210 | 3 | 1 | Q | 530 | Solids, total suspended | 2016-12-31 | 50 | mg/L | DAILY MX | 17 | mg/L
CA0030210 | 3 | 1 | Q | 530 | Solids, total suspended | 2017-06-30 | 50 | mg/L | DAILY MX | 2.4 | mg/L
CA0030210 | 3 | 1 | Q | 530 | Solids, total suspended | 2015-06-30 | 50 | mg/L | DAILY MX | 23 | mg/L
CA0030210 | 3 | 1 | Q | 530 | Solids, total suspended | 2017-12-31 | 50 | mg/L | DAILY MX | 3.8 | mg/L
CA0030210 | 3 | 1 | Q | 530 | Solids, total suspended | 2014-12-31 | 50 | mg/L | DAILY MX | 31 | mg/L
CA0030210 | 3 | 1 | Q | 530 | Solids, total suspended | 2015-12-31 | 50 | mg/L | DAILY MX | 4.5 | mg/L
CA0030210 | 3 | 1 | Q | 530 | Solids, total suspended | 2014-09-30 | 50 | mg/L | DAILY MX | 67 | mg/L
CA0030210 | 3 | 1 | Q | 530 | Solids, total suspended | 2018-03-31 | 50 | mg/L | DAILY MX | 9.3 | mg/L
CA0030210 | 3 | 1 | Q | 530 | Solids, total suspended | 2019-03-31 | 50 | mg/L | DAILY MX | NODI: 3 | mg/L
CA0030210 | 3 | 1 | Q | 530 | Solids, total suspended | 2018-09-30 | 50 | mg/L | DAILY MX | NODI: A | mg/L
CA0030210 | 3 | 1 | Q | 530 | Solids, total suspended | 2018-12-31 | 50 | mg/L | DAILY MX | NODI: A | mg/L
CA0030210 | 3 | 1 | Q | 530 | Solids, total suspended | 2019-06-30 | 50 | mg/L | DAILY MX | NODI: C | mg/L
CA0030210 | 3 | 1 | Q | 545 | Solids, settleable | 2014-09-30 | 0.1 | mL/L | MO AVG | 0.3 | mL/L
CA0030210 | 3 | 1 | Q | 545 | Solids, settleable | 2015-03-31 | 0.1 | mL/L | MO AVG | < .01 | mL/L
CA0030210 | 3 | 1 | Q | 545 | Solids, settleable | 2014-12-31 | 0.1 | mL/L | MO AVG | < .1 | mL/L
CA0030210 | 3 | 1 | Q | 545 | Solids, settleable | 2015-06-30 | 0.1 | mL/L | MO AVG | < .1 | mL/L
CA0030210 | 3 | 1 | Q | 545 | Solids, settleable | 2019-03-31 | 0.1 | mL/L | MO AVG | NODI: 3 | mL/L
CA0030210 | 3 | 1 | Q | 545 | Solids, settleable | 2018-09-30 | 0.1 | mL/L | MO AVG | NODI: A | mL/L
CA0030210 | 3 | 1 | Q | 545 | Solids, settleable | 2018-12-31 | 0.1 | mL/L | MO AVG | NODI: A | mL/L
CA0030210 | 3 | 1 | Q | 545 | Solids, settleable | 2015-09-30 | 0.1 | mL/L | MO AVG | NODI: B | mL/L
CA0030210 | 3 | 1 | Q | 545 | Solids, settleable | 2015-12-31 | 0.1 | mL/L | MO AVG | NODI: B | mL/L
CA0030210 | 3 | 1 | Q | 545 | Solids, settleable | 2016-03-31 | 0.1 | mL/L | MO AVG | NODI: B | mL/L
CA0030210 | 3 | 1 | Q | 545 | Solids, settleable | 2016-06-30 | 0.1 | mL/L | MO AVG | NODI: B | mL/L
CA0030210 | 3 | 1 | Q | 545 | Solids, settleable | 2016-09-30 | 0.1 | mL/L | MO AVG | NODI: B | mL/L
CA0030210 | 3 | 1 | Q | 545 | Solids, settleable | 2016-12-31 | 0.1 | mL/L | MO AVG | NODI: B | mL/L
CA0030210 | 3 | 1 | Q | 545 | Solids, settleable | 2017-03-31 | 0.1 | mL/L | MO AVG | NODI: B | mL/L
CA0030210 | 3 | 1 | Q | 545 | Solids, settleable | 2017-06-30 | 0.1 | mL/L | MO AVG | NODI: B | mL/L
CA0030210 | 3 | 1 | Q | 545 | Solids, settleable | 2017-09-30 | 0.1 | mL/L | MO AVG | NODI: B | mL/L
CA0030210 | 3 | 1 | Q | 545 | Solids, settleable | 2017-12-31 | 0.1 | mL/L | MO AVG | NODI: B | mL/L
CA0030210 | 3 | 1 | Q | 545 | Solids, settleable | 2018-03-31 | 0.1 | mL/L | MO AVG | NODI: B | mL/L
CA0030210 | 3 | 1 | Q | 545 | Solids, settleable | 2018-06-30 | 0.1 | mL/L | MO AVG | NODI: B | mL/L
CA0030210 | 3 | 1 | Q | 545 | Solids, settleable | 2019-06-30 | 0.1 | mL/L | MO AVG | NODI: C | mL/L
CA0030210 | 3 | 1 | Q | 545 | Solids, settleable | 2014-09-30 | 0.2 | mL/L | DAILY MX | 0.3 | mL/L
CA0030210 | 3 | 1 | Q | 545 | Solids, settleable | 2015-03-31 | 0.2 | mL/L | DAILY MX | < .01 | mL/L
CA0030210 | 3 | 1 | Q | 545 | Solids, settleable | 2014-12-31 | 0.2 | mL/L | DAILY MX | < .1 | mL/L
CA0030210 | 3 | 1 | Q | 545 | Solids, settleable | 2015-06-30 | 0.2 | mL/L | DAILY MX | < .1 | mL/L
CA0030210 | 3 | 1 | Q | 545 | Solids, settleable | 2019-03-31 | 0.2 | mL/L | DAILY MX | NODI: 3 | mL/L
CA0030210 | 3 | 1 | Q | 545 | Solids, settleable | 2018-09-30 | 0.2 | mL/L | DAILY MX | NODI: A | mL/L
CA0030210 | 3 | 1 | Q | 545 | Solids, settleable | 2018-12-31 | 0.2 | mL/L | DAILY MX | NODI: A | mL/L
CA0030210 | 3 | 1 | Q | 545 | Solids, settleable | 2015-09-30 | 0.2 | mL/L | DAILY MX | NODI: B | mL/L
CA0030210 | 3 | 1 | Q | 545 | Solids, settleable | 2015-12-31 | 0.2 | mL/L | DAILY MX | NODI: B | mL/L
CA0030210 | 3 | 1 | Q | 545 | Solids, settleable | 2016-03-31 | 0.2 | mL/L | DAILY MX | NODI: B | mL/L
CA0030210 | 3 | 1 | Q | 545 | Solids, settleable | 2016-06-30 | 0.2 | mL/L | DAILY MX | NODI: B | mL/L
CA0030210 | 3 | 1 | Q | 545 | Solids, settleable | 2016-09-30 | 0.2 | mL/L | DAILY MX | NODI: B | mL/L
CA0030210 | 3 | 1 | Q | 545 | Solids, settleable | 2016-12-31 | 0.2 | mL/L | DAILY MX | NODI: B | mL/L
CA0030210 | 3 | 1 | Q | 545 | Solids, settleable | 2017-03-31 | 0.2 | mL/L | DAILY MX | NODI: B | mL/L
CA0030210 | 3 | 1 | Q | 545 | Solids, settleable | 2017-06-30 | 0.2 | mL/L | DAILY MX | NODI: B | mL/L
CA0030210 | 3 | 1 | Q | 545 | Solids, settleable | 2017-09-30 | 0.2 | mL/L | DAILY MX | NODI: B | mL/L
CA0030210 | 3 | 1 | Q | 545 | Solids, settleable | 2017-12-31 | 0.2 | mL/L | DAILY MX | NODI: B | mL/L
CA0030210 | 3 | 1 | Q | 545 | Solids, settleable | 2018-03-31 | 0.2 | mL/L | DAILY MX | NODI: B | mL/L
CA0030210 | 3 | 1 | Q | 545 | Solids, settleable | 2018-06-30 | 0.2 | mL/L | DAILY MX | NODI: B | mL/L
CA0030210 | 3 | 1 | Q | 545 | Solids, settleable | 2019-06-30 | 0.2 | mL/L | DAILY MX | NODI: C | mL/L
CA0030210 | 3 | 1 | Q | 981 | Selenium, total recoverable | 2015-09-30 | Mon | ug/L | DAILY MX | 1 | ug/L
CA0030210 | 3 | 1 | Q | 981 | Selenium, total recoverable | 2016-12-31 | Mon | ug/L | DAILY MX | 10.5 | ug/L
CA0030210 | 3 | 1 | Q | 981 | Selenium, total recoverable | 2015-12-31 | Mon | ug/L | DAILY MX | 11 | ug/L
CA0030210 | 3 | 1 | Q | 981 | Selenium, total recoverable | 2014-12-31 | Mon | ug/L | DAILY MX | 14 | ug/L
CA0030210 | 3 | 1 | Q | 981 | Selenium, total recoverable | 2018-03-31 | Mon | ug/L | DAILY MX | 14 | ug/L
CA0030210 | 3 | 1 | Q | 981 | Selenium, total recoverable | 2018-12-31 | Mon | ug/L | DAILY MX | 14 | ug/L
CA0030210 | 3 | 1 | Q | 981 | Selenium, total recoverable | 2015-03-31 | Mon | ug/L | DAILY MX | 15 | ug/L
CA0030210 | 3 | 1 | Q | 981 | Selenium, total recoverable | 2017-12-31 | Mon | ug/L | DAILY MX | 15 | ug/L
CA0030210 | 3 | 1 | Q | 981 | Selenium, total recoverable | 2017-09-30 | Mon | ug/L | DAILY MX | 16.5 | ug/L
CA0030210 | 3 | 1 | Q | 981 | Selenium, total recoverable | 2016-09-30 | Mon | ug/L | DAILY MX | 16.9 | ug/L
CA0030210 | 3 | 1 | Q | 981 | Selenium, total recoverable | 2017-03-31 | Mon | ug/L | DAILY MX | 17.9 | ug/L
CA0030210 | 3 | 1 | Q | 981 | Selenium, total recoverable | 2017-06-30 | Mon | ug/L | DAILY MX | 19.2 | ug/L
CA0030210 | 3 | 1 | Q | 981 | Selenium, total recoverable | 2018-09-30 | Mon | ug/L | DAILY MX | 2.3 | ug/L
CA0030210 | 3 | 1 | Q | 981 | Selenium, total recoverable | 2015-06-30 | Mon | ug/L | DAILY MX | 20 | ug/L
CA0030210 | 3 | 1 | Q | 981 | Selenium, total recoverable | 2016-06-30 | Mon | ug/L | DAILY MX | 29 | ug/L
CA0030210 | 3 | 1 | Q | 981 | Selenium, total recoverable | 2014-09-30 | Mon | ug/L | DAILY MX | 5.7 | ug/L
CA0030210 | 3 | 1 | Q | 981 | Selenium, total recoverable | 2018-06-30 | Mon | ug/L | DAILY MX | 6.64 | ug/L
CA0030210 | 3 | 1 | Q | 981 | Selenium, total recoverable | 2016-03-31 | Mon | ug/L | DAILY MX | 7.8 | ug/L
CA0030210 | 3 | 1 | Q | 981 | Selenium, total recoverable | 2019-03-31 | Mon | ug/L | DAILY MX | NODI: 3 | ug/L
CA0030210 | 3 | 1 | Q | 981 | Selenium, total recoverable | 2019-06-30 | Mon | ug/L | DAILY MX | NODI: C | ug/L
CA0030210 | 3 | 1 | Q | 982 | Thallium, total recoverable | 2014-09-30 | Mon | ug/L | DAILY MX | 0.3 | ug/L
CA0030210 | 3 | 1 | Q | 982 | Thallium, total recoverable | 2014-12-31 | Mon | ug/L | DAILY MX | 0.35 | ug/L
CA0030210 | 3 | 1 | Q | 982 | Thallium, total recoverable | 2015-03-31 | Mon | ug/L | DAILY MX | 0.36 | ug/L
CA0030210 | 3 | 1 | Q | 982 | Thallium, total recoverable | 2015-06-30 | Mon | ug/L | DAILY MX | < .1 | ug/L
CA0030210 | 3 | 1 | Q | 982 | Thallium, total recoverable | 2019-03-31 | Mon | ug/L | DAILY MX | NODI: 3 | ug/L
CA0030210 | 3 | 1 | Q | 982 | Thallium, total recoverable | 2015-09-30 | Mon | ug/L | DAILY MX | NODI: B | ug/L
CA0030210 | 3 | 1 | Q | 982 | Thallium, total recoverable | 2015-12-31 | Mon | ug/L | DAILY MX | NODI: B | ug/L
CA0030210 | 3 | 1 | Q | 982 | Thallium, total recoverable | 2016-03-31 | Mon | ug/L | DAILY MX | NODI: B | ug/L
CA0030210 | 3 | 1 | Q | 982 | Thallium, total recoverable | 2016-06-30 | Mon | ug/L | DAILY MX | NODI: B | ug/L
CA0030210 | 3 | 1 | Q | 982 | Thallium, total recoverable | 2016-09-30 | Mon | ug/L | DAILY MX | NODI: B | ug/L
CA0030210 | 3 | 1 | Q | 982 | Thallium, total recoverable | 2016-12-31 | Mon | ug/L | DAILY MX | NODI: B | ug/L
CA0030210 | 3 | 1 | Q | 982 | Thallium, total recoverable | 2017-03-31 | Mon | ug/L | DAILY MX | NODI: B | ug/L
CA0030210 | 3 | 1 | Q | 982 | Thallium, total recoverable | 2017-06-30 | Mon | ug/L | DAILY MX | NODI: B | ug/L
CA0030210 | 3 | 1 | Q | 982 | Thallium, total recoverable | 2017-09-30 | Mon | ug/L | DAILY MX | NODI: B | ug/L
CA0030210 | 3 | 1 | Q | 982 | Thallium, total recoverable | 2017-12-31 | Mon | ug/L | DAILY MX | NODI: B | ug/L
CA0030210 | 3 | 1 | Q | 982 | Thallium, total recoverable | 2018-03-31 | Mon | ug/L | DAILY MX | NODI: B | ug/L
CA0030210 | 3 | 1 | Q | 982 | Thallium, total recoverable | 2018-06-30 | Mon | ug/L | DAILY MX | NODI: B | ug/L
CA0030210 | 3 | 1 | Q | 982 | Thallium, total recoverable | 2018-09-30 | Mon | ug/L | DAILY MX | NODI: B | ug/L
CA0030210 | 3 | 1 | Q | 982 | Thallium, total recoverable | 2018-12-31 | Mon | ug/L | DAILY MX | NODI: B | ug/L
CA0030210 | 3 | 1 | Q | 982 | Thallium, total recoverable | 2019-06-30 | Mon | ug/L | DAILY MX | NODI: C | ug/L
CA0030210 | 3 | 1 | Q | 1032 | Chromium, hexavalent (as Cr) | 2015-09-30 | Mon | ug/L | DAILY MX | 0.12 | ug/L
CA0030210 | 3 | 1 | Q | 1032 | Chromium, hexavalent (as Cr) | 2017-09-30 | Mon | ug/L | DAILY MX | 0.22 | ug/L
CA0030210 | 3 | 1 | Q | 1032 | Chromium, hexavalent (as Cr) | 2017-12-31 | Mon | ug/L | DAILY MX | 0.28 | ug/L
CA0030210 | 3 | 1 | Q | 1032 | Chromium, hexavalent (as Cr) | 2017-03-31 | Mon | ug/L | DAILY MX | 0.4 | ug/L
CA0030210 | 3 | 1 | Q | 1032 | Chromium, hexavalent (as Cr) | 2016-12-31 | Mon | ug/L | DAILY MX | 0.41 | ug/L
CA0030210 | 3 | 1 | Q | 1032 | Chromium, hexavalent (as Cr) | 2016-06-30 | Mon | ug/L | DAILY MX | 0.44 | ug/L
CA0030210 | 3 | 1 | Q | 1032 | Chromium, hexavalent (as Cr) | 2016-03-31 | Mon | ug/L | DAILY MX | 0.46 | ug/L
CA0030210 | 3 | 1 | Q | 1032 | Chromium, hexavalent (as Cr) | 2018-12-31 | Mon | ug/L | DAILY MX | 0.48 | ug/L
CA0030210 | 3 | 1 | Q | 1032 | Chromium, hexavalent (as Cr) | 2018-03-31 | Mon | ug/L | DAILY MX | 0.6 | ug/L
CA0030210 | 3 | 1 | Q | 1032 | Chromium, hexavalent (as Cr) | 2018-06-30 | Mon | ug/L | DAILY MX | 0.69 | ug/L
CA0030210 | 3 | 1 | Q | 1032 | Chromium, hexavalent (as Cr) | 2017-06-30 | Mon | ug/L | DAILY MX | 0.73 | ug/L
CA0030210 | 3 | 1 | Q | 1032 | Chromium, hexavalent (as Cr) | 2015-06-30 | Mon | ug/L | DAILY MX | 2.5 | ug/L
CA0030210 | 3 | 1 | Q | 1032 | Chromium, hexavalent (as Cr) | 2015-12-31 | Mon | ug/L | DAILY MX | 3.1 | ug/L
CA0030210 | 3 | 1 | Q | 1032 | Chromium, hexavalent (as Cr) | 2014-12-31 | Mon | ug/L | DAILY MX | 3.4 | ug/L
CA0030210 | 3 | 1 | Q | 1032 | Chromium, hexavalent (as Cr) | 2014-09-30 | Mon | ug/L | DAILY MX | 6.5 | ug/L
CA0030210 | 3 | 1 | Q | 1032 | Chromium, hexavalent (as Cr) | 2015-03-31 | Mon | ug/L | DAILY MX | 7.7 | ug/L
CA0030210 | 3 | 1 | Q | 1032 | Chromium, hexavalent (as Cr) | 2019-03-31 | Mon | ug/L | DAILY MX | NODI: 3 | ug/L
CA0030210 | 3 | 1 | Q | 1032 | Chromium, hexavalent (as Cr) | 2019-06-30 | Mon | ug/L | DAILY MX | NODI: C | ug/L
CA0030210 | 3 | 1 | Q | 1032 | Chromium, hexavalent (as Cr) | 2016-09-30 | Mon | ug/L | DAILY MX | NODI: Q | ug/L
CA0030210 | 3 | 1 | Q | 1032 | Chromium, hexavalent (as Cr) | 2018-09-30 | Mon | ug/L | DAILY MX | NODI: Q | ug/L
CA0030210 | 3 | 1 | Q | 1074 | Nickel, total recoverable | 2015-09-30 | Mon | ug/L | DAILY MX | 12 | ug/L
CA0030210 | 3 | 1 | Q | 1074 | Nickel, total recoverable | 2014-12-31 | Mon | ug/L | DAILY MX | 16 | ug/L
CA0030210 | 3 | 1 | Q | 1074 | Nickel, total recoverable | 2018-06-30 | Mon | ug/L | DAILY MX | 2.1 | ug/L
CA0030210 | 3 | 1 | Q | 1074 | Nickel, total recoverable | 2017-12-31 | Mon | ug/L | DAILY MX | 2.3 | ug/L
CA0030210 | 3 | 1 | Q | 1074 | Nickel, total recoverable | 2015-03-31 | Mon | ug/L | DAILY MX | 22 | ug/L
CA0030210 | 3 | 1 | Q | 1074 | Nickel, total recoverable | 2017-03-31 | Mon | ug/L | DAILY MX | 3.3 | ug/L
CA0030210 | 3 | 1 | Q | 1074 | Nickel, total recoverable | 2017-06-30 | Mon | ug/L | DAILY MX | 3.6 | ug/L
CA0030210 | 3 | 1 | Q | 1074 | Nickel, total recoverable | 2017-09-30 | Mon | ug/L | DAILY MX | 4.4 | ug/L
CA0030210 | 3 | 1 | Q | 1074 | Nickel, total recoverable | 2016-06-30 | Mon | ug/L | DAILY MX | 4.5 | ug/L
CA0030210 | 3 | 1 | Q | 1074 | Nickel, total recoverable | 2018-09-30 | Mon | ug/L | DAILY MX | 4.7 | ug/L
CA0030210 | 3 | 1 | Q | 1074 | Nickel, total recoverable | 2018-12-31 | Mon | ug/L | DAILY MX | 5.6 | ug/L
CA0030210 | 3 | 1 | Q | 1074 | Nickel, total recoverable | 2015-12-31 | Mon | ug/L | DAILY MX | 5.7 | ug/L
CA0030210 | 3 | 1 | Q | 1074 | Nickel, total recoverable | 2016-12-31 | Mon | ug/L | DAILY MX | 5.8 | ug/L
CA0030210 | 3 | 1 | Q | 1074 | Nickel, total recoverable | 2016-09-30 | Mon | ug/L | DAILY MX | 6.4 | ug/L
CA0030210 | 3 | 1 | Q | 1074 | Nickel, total recoverable | 2014-09-30 | Mon | ug/L | DAILY MX | 6.8 | ug/L
CA0030210 | 3 | 1 | Q | 1074 | Nickel, total recoverable | 2018-03-31 | Mon | ug/L | DAILY MX | 6.8 | ug/L
CA0030210 | 3 | 1 | Q | 1074 | Nickel, total recoverable | 2015-06-30 | Mon | ug/L | DAILY MX | 7.9 | ug/L
CA0030210 | 3 | 1 | Q | 1074 | Nickel, total recoverable | 2016-03-31 | Mon | ug/L | DAILY MX | 8.4 | ug/L
CA0030210 | 3 | 1 | Q | 1074 | Nickel, total recoverable | 2019-03-31 | Mon | ug/L | DAILY MX | NODI: 3 | ug/L
CA0030210 | 3 | 1 | Q | 1074 | Nickel, total recoverable | 2019-06-30 | Mon | ug/L | DAILY MX | NODI: C | ug/L
CA0030210 | 3 | 1 | Q | 3582 | Oil and grease | 2014-09-30 | 10 | mg/L | MO AVG | < 1.2 | mg/L
CA0030210 | 3 | 1 | Q | 3582 | Oil and grease | 2014-12-31 | 10 | mg/L | MO AVG | < 1.2 | mg/L
CA0030210 | 3 | 1 | Q | 3582 | Oil and grease | 2015-03-31 | 10 | mg/L | MO AVG | < 1.2 | mg/L
CA0030210 | 3 | 1 | Q | 3582 | Oil and grease | 2015-06-30 | 10 | mg/L | MO AVG | < 1.7 | mg/L
CA0030210 | 3 | 1 | Q | 3582 | Oil and grease | 2019-03-31 | 10 | mg/L | MO AVG | NODI: 3 | mg/L
CA0030210 | 3 | 1 | Q | 3582 | Oil and grease | 2017-12-31 | 10 | mg/L | MO AVG | NODI: A | mg/L
CA0030210 | 3 | 1 | Q | 3582 | Oil and grease | 2018-03-31 | 10 | mg/L | MO AVG | NODI: A | mg/L
CA0030210 | 3 | 1 | Q | 3582 | Oil and grease | 2018-09-30 | 10 | mg/L | MO AVG | NODI: A | mg/L
CA0030210 | 3 | 1 | Q | 3582 | Oil and grease | 2018-12-31 | 10 | mg/L | MO AVG | NODI: A | mg/L
CA0030210 | 3 | 1 | Q | 3582 | Oil and grease | 2015-09-30 | 10 | mg/L | MO AVG | NODI: B | mg/L
CA0030210 | 3 | 1 | Q | 3582 | Oil and grease | 2015-12-31 | 10 | mg/L | MO AVG | NODI: B | mg/L
CA0030210 | 3 | 1 | Q | 3582 | Oil and grease | 2016-03-31 | 10 | mg/L | MO AVG | NODI: B | mg/L
CA0030210 | 3 | 1 | Q | 3582 | Oil and grease | 2016-06-30 | 10 | mg/L | MO AVG | NODI: B | mg/L
CA0030210 | 3 | 1 | Q | 3582 | Oil and grease | 2016-09-30 | 10 | mg/L | MO AVG | NODI: B | mg/L
CA0030210 | 3 | 1 | Q | 3582 | Oil and grease | 2016-12-31 | 10 | mg/L | MO AVG | NODI: B | mg/L
CA0030210 | 3 | 1 | Q | 3582 | Oil and grease | 2017-03-31 | 10 | mg/L | MO AVG | NODI: B | mg/L
CA0030210 | 3 | 1 | Q | 3582 | Oil and grease | 2017-06-30 | 10 | mg/L | MO AVG | NODI: B | mg/L
CA0030210 | 3 | 1 | Q | 3582 | Oil and grease | 2017-09-30 | 10 | mg/L | MO AVG | NODI: B | mg/L
CA0030210 | 3 | 1 | Q | 3582 | Oil and grease | 2018-06-30 | 10 | mg/L | MO AVG | NODI: B | mg/L
CA0030210 | 3 | 1 | Q | 3582 | Oil and grease | 2019-06-30 | 10 | mg/L | MO AVG | NODI: C | mg/L
CA0030210 | 3 | 1 | Q | 3582 | Oil and grease | 2014-09-30 | 20 | mg/L | DAILY MX | < 1.2 | mg/L
CA0030210 | 3 | 1 | Q | 3582 | Oil and grease | 2014-12-31 | 20 | mg/L | DAILY MX | < 1.2 | mg/L
CA0030210 | 3 | 1 | Q | 3582 | Oil and grease | 2015-03-31 | 20 | mg/L | DAILY MX | < 1.2 | mg/L
CA0030210 | 3 | 1 | Q | 3582 | Oil and grease | 2015-06-30 | 20 | mg/L | DAILY MX | < 1.7 | mg/L
CA0030210 | 3 | 1 | Q | 3582 | Oil and grease | 2019-03-31 | 20 | mg/L | DAILY MX | NODI: 3 | mg/L
CA0030210 | 3 | 1 | Q | 3582 | Oil and grease | 2017-12-31 | 20 | mg/L | DAILY MX | NODI: A | mg/L
CA0030210 | 3 | 1 | Q | 3582 | Oil and grease | 2018-03-31 | 20 | mg/L | DAILY MX | NODI: A | mg/L
CA0030210 | 3 | 1 | Q | 3582 | Oil and grease | 2018-09-30 | 20 | mg/L | DAILY MX | NODI: A | mg/L
CA0030210 | 3 | 1 | Q | 3582 | Oil and grease | 2018-12-31 | 20 | mg/L | DAILY MX | NODI: A | mg/L
CA0030210 | 3 | 1 | Q | 3582 | Oil and grease | 2015-09-30 | 20 | mg/L | DAILY MX | NODI: B | mg/L
CA0030210 | 3 | 1 | Q | 3582 | Oil and grease | 2015-12-31 | 20 | mg/L | DAILY MX | NODI: B | mg/L
CA0030210 | 3 | 1 | Q | 3582 | Oil and grease | 2016-03-31 | 20 | mg/L | DAILY MX | NODI: B | mg/L
CA0030210 | 3 | 1 | Q | 3582 | Oil and grease | 2016-06-30 | 20 | mg/L | DAILY MX | NODI: B | mg/L
CA0030210 | 3 | 1 | Q | 3582 | Oil and grease | 2016-09-30 | 20 | mg/L | DAILY MX | NODI: B | mg/L
CA0030210 | 3 | 1 | Q | 3582 | Oil and grease | 2016-12-31 | 20 | mg/L | DAILY MX | NODI: B | mg/L
CA0030210 | 3 | 1 | Q | 3582 | Oil and grease | 2017-03-31 | 20 | mg/L | DAILY MX | NODI: B | mg/L
CA0030210 | 3 | 1 | Q | 3582 | Oil and grease | 2017-06-30 | 20 | mg/L | DAILY MX | NODI: B | mg/L
CA0030210 | 3 | 1 | Q | 3582 | Oil and grease | 2017-09-30 | 20 | mg/L | DAILY MX | NODI: B | mg/L
CA0030210 | 3 | 1 | Q | 3582 | Oil and grease | 2018-06-30 | 20 | mg/L | DAILY MX | NODI: B | mg/L
CA0030210 | 3 | 1 | Q | 3582 | Oil and grease | 2019-06-30 | 20 | mg/L | DAILY MX | NODI: C | mg/L
CA0030210 | 3 | 1 | Q | 71901 | Mercury, total recoverable | 2017-12-31 | Mon | ug/L | DAILY MX | 0.0009 | ug/L
CA0030210 | 3 | 1 | Q | 71901 | Mercury, total recoverable | 2018-09-30 | Mon | ug/L | DAILY MX | 0.00095 | ug/L
CA0030210 | 3 | 1 | Q | 71901 | Mercury, total recoverable | 2016-09-30 | Mon | ug/L | DAILY MX | 0.00111 | ug/L
CA0030210 | 3 | 1 | Q | 71901 | Mercury, total recoverable | 2017-09-30 | Mon | ug/L | DAILY MX | 0.0012 | ug/L
CA0030210 | 3 | 1 | Q | 71901 | Mercury, total recoverable | 2018-06-30 | Mon | ug/L | DAILY MX | 0.0013 | ug/L
CA0030210 | 3 | 1 | Q | 71901 | Mercury, total recoverable | 2016-06-30 | Mon | ug/L | DAILY MX | 0.00162 | ug/L
CA0030210 | 3 | 1 | Q | 71901 | Mercury, total recoverable | 2017-06-30 | Mon | ug/L | DAILY MX | 0.0017 | ug/L
CA0030210 | 3 | 1 | Q | 71901 | Mercury, total recoverable | 2015-09-30 | Mon | ug/L | DAILY MX | 0.00177 | ug/L
CA0030210 | 3 | 1 | Q | 71901 | Mercury, total recoverable | 2016-03-31 | Mon | ug/L | DAILY MX | 0.00179 | ug/L
CA0030210 | 3 | 1 | Q | 71901 | Mercury, total recoverable | 2017-03-31 | Mon | ug/L | DAILY MX | 0.00184 | ug/L
CA0030210 | 3 | 1 | Q | 71901 | Mercury, total recoverable | 2016-12-31 | Mon | ug/L | DAILY MX | 0.00314 | ug/L
CA0030210 | 3 | 1 | Q | 71901 | Mercury, total recoverable | 2018-12-31 | Mon | ug/L | DAILY MX | 0.0039 | ug/L
CA0030210 | 3 | 1 | Q | 71901 | Mercury, total recoverable | 2018-03-31 | Mon | ug/L | DAILY MX | 0.0063 | ug/L
CA0030210 | 3 | 1 | Q | 71901 | Mercury, total recoverable | 2015-12-31 | Mon | ug/L | DAILY MX | 0.00788 | ug/L
CA0030210 | 3 | 1 | Q | 71901 | Mercury, total recoverable | 2015-06-30 | Mon | ug/L | DAILY MX | 0.0159 | ug/L
CA0030210 | 3 | 1 | Q | 71901 | Mercury, total recoverable | 2014-09-30 | Mon | ug/L | DAILY MX | 0.0254 | ug/L
CA0030210 | 3 | 1 | Q | 71901 | Mercury, total recoverable | 2014-12-31 | Mon | ug/L | DAILY MX | 0.0496 | ug/L
CA0030210 | 3 | 1 | Q | 71901 | Mercury, total recoverable | 2015-03-31 | Mon | ug/L | DAILY MX | 0.0849 | ug/L
CA0030210 | 3 | 1 | Q | 71901 | Mercury, total recoverable | 2019-03-31 | Mon | ug/L | DAILY MX | NODI: 3 | ug/L
CA0030210 | 3 | 1 | Q | 71901 | Mercury, total recoverable | 2019-06-30 | Mon | ug/L | DAILY MX | NODI: C | ug/L
CA0030210 | 4 | 1 | A | 50050 | Flow, in conduit or thru treatment plant | 2015-02-28 | Mon | MGD | DAILY MX | 0.0003 | MGD
CA0030210 | 4 | 1 | A | 50050 | Flow, in conduit or thru treatment plant | 2014-10-31 | Mon | MGD | DAILY MX | 0.0022 | MGD
CA0030210 | 4 | 1 | A | 50050 | Flow, in conduit or thru treatment plant | 2014-11-30 | Mon | MGD | DAILY MX | 0.003 | MGD
CA0030210 | 4 | 1 | A | 50050 | Flow, in conduit or thru treatment plant | 2018-04-30 | Mon | MGD | DAILY MX | 0.003 | MGD
CA0030210 | 4 | 1 | A | 50050 | Flow, in conduit or thru treatment plant | 2014-09-30 | Mon | MGD | DAILY MX | 0.004 | MGD
CA0030210 | 4 | 1 | A | 50050 | Flow, in conduit or thru treatment plant | 2016-11-30 | Mon | MGD | DAILY MX | 0.0045 | MGD
CA0030210 | 4 | 1 | A | 50050 | Flow, in conduit or thru treatment plant | 2014-12-31 | Mon | MGD | DAILY MX | 0.005 | MGD
CA0030210 | 4 | 1 | A | 50050 | Flow, in conduit or thru treatment plant | 2016-10-31 | Mon | MGD | DAILY MX | 0.0055 | MGD
CA0030210 | 4 | 1 | A | 50050 | Flow, in conduit or thru treatment plant | 2016-12-31 | Mon | MGD | DAILY MX | 0.012 | MGD
CA0030210 | 4 | 1 | A | 50050 | Flow, in conduit or thru treatment plant | 2017-04-30 | Mon | MGD | DAILY MX | 0.015 | MGD
CA0030210 | 4 | 1 | A | 50050 | Flow, in conduit or thru treatment plant | 2017-03-31 | Mon | MGD | DAILY MX | 0.02 | MGD
CA0030210 | 4 | 1 | A | 50050 | Flow, in conduit or thru treatment plant | 2015-12-31 | Mon | MGD | DAILY MX | 0.05 | MGD
CA0030210 | 4 | 1 | A | 50050 | Flow, in conduit or thru treatment plant | 2018-03-31 | Mon | MGD | DAILY MX | 0.096 | MGD
CA0030210 | 4 | 1 | A | 50050 | Flow, in conduit or thru treatment plant | 2019-01-31 | Mon | MGD | DAILY MX | 0.12 | MGD
CA0030210 | 4 | 1 | A | 50050 | Flow, in conduit or thru treatment plant | 2018-01-31 | Mon | MGD | DAILY MX | 0.18 | MGD
CA0030210 | 4 | 1 | A | 50050 | Flow, in conduit or thru treatment plant | 2016-01-31 | Mon | MGD | DAILY MX | 0.2 | MGD
CA0030210 | 4 | 1 | A | 50050 | Flow, in conduit or thru treatment plant | 2017-01-31 | Mon | MGD | DAILY MX | 0.28 | MGD
CA0030210 | 4 | 1 | A | 50050 | Flow, in conduit or thru treatment plant | 2017-02-28 | Mon | MGD | DAILY MX | 0.41 | MGD
CA0030210 | 4 | 1 | A | 50050 | Flow, in conduit or thru treatment plant | 2014-05-31 | Mon | MGD | DAILY MX | NODI: C | MGD
CA0030210 | 4 | 1 | A | 50050 | Flow, in conduit or thru treatment plant | 2014-06-30 | Mon | MGD | DAILY MX | NODI: C | MGD
CA0030210 | 4 | 1 | A | 50050 | Flow, in conduit or thru treatment plant | 2014-07-31 | Mon | MGD | DAILY MX | NODI: C | MGD
CA0030210 | 4 | 1 | A | 50050 | Flow, in conduit or thru treatment plant | 2014-08-31 | Mon | MGD | DAILY MX | NODI: C | MGD
CA0030210 | 4 | 1 | A | 50050 | Flow, in conduit or thru treatment plant | 2015-01-31 | Mon | MGD | DAILY MX | NODI: C | MGD
CA0030210 | 4 | 1 | A | 50050 | Flow, in conduit or thru treatment plant | 2015-03-31 | Mon | MGD | DAILY MX | NODI: C | MGD
CA0030210 | 4 | 1 | A | 50050 | Flow, in conduit or thru treatment plant | 2015-04-30 | Mon | MGD | DAILY MX | NODI: C | MGD
CA0030210 | 4 | 1 | A | 50050 | Flow, in conduit or thru treatment plant | 2015-05-31 | Mon | MGD | DAILY MX | NODI: C | MGD
CA0030210 | 4 | 1 | A | 50050 | Flow, in conduit or thru treatment plant | 2015-06-30 | Mon | MGD | DAILY MX | NODI: C | MGD
CA0030210 | 4 | 1 | A | 50050 | Flow, in conduit or thru treatment plant | 2015-07-31 | Mon | MGD | DAILY MX | NODI: C | MGD
CA0030210 | 4 | 1 | A | 50050 | Flow, in conduit or thru treatment plant | 2015-08-31 | Mon | MGD | DAILY MX | NODI: C | MGD
CA0030210 | 4 | 1 | A | 50050 | Flow, in conduit or thru treatment plant | 2015-09-30 | Mon | MGD | DAILY MX | NODI: C | MGD
CA0030210 | 4 | 1 | A | 50050 | Flow, in conduit or thru treatment plant | 2015-10-31 | Mon | MGD | DAILY MX | NODI: C | MGD
CA0030210 | 4 | 1 | A | 50050 | Flow, in conduit or thru treatment plant | 2015-11-30 | Mon | MGD | DAILY MX | NODI: C | MGD
CA0030210 | 4 | 1 | A | 50050 | Flow, in conduit or thru treatment plant | 2016-02-29 | Mon | MGD | DAILY MX | NODI: C | MGD
CA0030210 | 4 | 1 | A | 50050 | Flow, in conduit or thru treatment plant | 2016-03-31 | Mon | MGD | DAILY MX | NODI: C | MGD
CA0030210 | 4 | 1 | A | 50050 | Flow, in conduit or thru treatment plant | 2016-04-30 | Mon | MGD | DAILY MX | NODI: C | MGD
CA0030210 | 4 | 1 | A | 50050 | Flow, in conduit or thru treatment plant | 2016-05-31 | Mon | MGD | DAILY MX | NODI: C | MGD
CA0030210 | 4 | 1 | A | 50050 | Flow, in conduit or thru treatment plant | 2016-06-30 | Mon | MGD | DAILY MX | NODI: C | MGD
CA0030210 | 4 | 1 | A | 50050 | Flow, in conduit or thru treatment plant | 2016-07-31 | Mon | MGD | DAILY MX | NODI: C | MGD
CA0030210 | 4 | 1 | A | 50050 | Flow, in conduit or thru treatment plant | 2016-08-31 | Mon | MGD | DAILY MX | NODI: C | MGD
CA0030210 | 4 | 1 | A | 50050 | Flow, in conduit or thru treatment plant | 2016-09-30 | Mon | MGD | DAILY MX | NODI: C | MGD
CA0030210 | 4 | 1 | A | 50050 | Flow, in conduit or thru treatment plant | 2017-05-31 | Mon | MGD | DAILY MX | NODI: C | MGD
CA0030210 | 4 | 1 | A | 50050 | Flow, in conduit or thru treatment plant | 2017-06-30 | Mon | MGD | DAILY MX | NODI: C | MGD
CA0030210 | 4 | 1 | A | 50050 | Flow, in conduit or thru treatment plant | 2017-07-31 | Mon | MGD | DAILY MX | NODI: C | MGD
CA0030210 | 4 | 1 | A | 50050 | Flow, in conduit or thru treatment plant | 2017-08-31 | Mon | MGD | DAILY MX | NODI: C | MGD
CA0030210 | 4 | 1 | A | 50050 | Flow, in conduit or thru treatment plant | 2017-09-30 | Mon | MGD | DAILY MX | NODI: C | MGD
CA0030210 | 4 | 1 | A | 50050 | Flow, in conduit or thru treatment plant | 2017-10-31 | Mon | MGD | DAILY MX | NODI: C | MGD
CA0030210 | 4 | 1 | A | 50050 | Flow, in conduit or thru treatment plant | 2017-11-30 | Mon | MGD | DAILY MX | NODI: C | MGD
CA0030210 | 4 | 1 | A | 50050 | Flow, in conduit or thru treatment plant | 2017-12-31 | Mon | MGD | DAILY MX | NODI: C | MGD
CA0030210 | 4 | 1 | A | 50050 | Flow, in conduit or thru treatment plant | 2018-02-28 | Mon | MGD | DAILY MX | NODI: C | MGD
CA0030210 | 4 | 1 | A | 50050 | Flow, in conduit or thru treatment plant | 2018-05-31 | Mon | MGD | DAILY MX | NODI: C | MGD
CA0030210 | 4 | 1 | A | 50050 | Flow, in conduit or thru treatment plant | 2018-06-30 | Mon | MGD | DAILY MX | NODI: C | MGD
CA0030210 | 4 | 1 | A | 50050 | Flow, in conduit or thru treatment plant | 2018-07-31 | Mon | MGD | DAILY MX | NODI: C | MGD
CA0030210 | 4 | 1 | A | 50050 | Flow, in conduit or thru treatment plant | 2018-08-31 | Mon | MGD | DAILY MX | NODI: C | MGD
CA0030210 | 4 | 1 | A | 50050 | Flow, in conduit or thru treatment plant | 2018-09-30 | Mon | MGD | DAILY MX | NODI: C | MGD
CA0030210 | 4 | 1 | A | 50050 | Flow, in conduit or thru treatment plant | 2018-10-31 | Mon | MGD | DAILY MX | NODI: C | MGD
CA0030210 | 4 | 1 | A | 50050 | Flow, in conduit or thru treatment plant | 2018-11-30 | Mon | MGD | DAILY MX | NODI: C | MGD
CA0030210 | 4 | 1 | A | 50050 | Flow, in conduit or thru treatment plant | 2018-12-31 | Mon | MGD | DAILY MX | NODI: C | MGD
CA0030210 | 4 | 1 | A | 50050 | Flow, in conduit or thru treatment plant | 2019-02-28 | Mon | MGD | DAILY MX | NODI: C | MGD
CA0030210 | 4 | 1 | A | 50050 | Flow, in conduit or thru treatment plant | 2019-03-31 | Mon | MGD | DAILY MX | NODI: C | MGD
CA0030210 | 4 | 1 | A | 50050 | Flow, in conduit or thru treatment plant | 2019-04-30 | Mon | MGD | DAILY MX | NODI: C | MGD
CA0030210 | 4 | 1 | A | 50050 | Flow, in conduit or thru treatment plant | 2019-05-31 | Mon | MGD | DAILY MX | NODI: C | MGD
CA0030210 | 4 | 1 | A | 50050 | Flow, in conduit or thru treatment plant | 2019-06-30 | Mon | MGD | DAILY MX | NODI: C | MGD
CA0030210 | 4 | 1 | A | 50050 | Flow, in conduit or thru treatment plant | 2019-07-31 | Mon | MGD | DAILY MX | NODI: C | MGD
CA0030210 | 4 | 1 | A | 50050 | Flow, in conduit or thru treatment plant | 2019-08-31 | Mon | MGD | DAILY MX | NODI: C | MGD
CA0030210 | 4 | 1 | A | 50050 | Flow, in conduit or thru treatment plant | 2019-12-31 | Mon | gal/d | DAILY AV | NODI: 3 | gal/d
CA0030210 | 4 | 1 | A | 50050 | Flow, in conduit or thru treatment plant | 2019-09-30 | Mon | gal/d | DAILY AV | NODI: 9 | gal/d
CA0030210 | 4 | 1 | A | 50050 | Flow, in conduit or thru treatment plant | 2019-10-31 | Mon | gal/d | DAILY AV | NODI: C | gal/d
CA0030210 | 4 | 1 | A | 50050 | Flow, in conduit or thru treatment plant | 2019-11-30 | Mon | gal/d | DAILY AV | NODI: C | gal/d
CA0030210 | 4 | 1 | A | 50050 | Flow, in conduit or thru treatment plant | 2020-01-31 | Mon | gal/d | DAILY AV | NODI: C | gal/d
CA0030210 | 4 | 1 | A | 50050 | Flow, in conduit or thru treatment plant | 2020-02-29 | Mon | gal/d | DAILY AV | NODI: C | gal/d
CA0030210 | 4 | 1 | A | 50050 | Flow, in conduit or thru treatment plant | 2020-03-31 | Mon | gal/d | DAILY AV | NODI: C | gal/d
CA0030210 | 4 | 1 | A | 50050 | Flow, in conduit or thru treatment plant | 2020-04-30 | Mon | gal/d | DAILY AV | NODI: C | gal/d
CA0030210 | 4 | 1 | A | 50050 | Flow, in conduit or thru treatment plant | 2020-05-31 | Mon | gal/d | DAILY AV | NODI: C | gal/d
CA0030210 | 4 | 1 | A | 50050 | Flow, in conduit or thru treatment plant | 2020-06-30 | Mon | gal/d | DAILY AV | NODI: C | gal/d
CA0030210 | 4 | 1 | A | 50050 | Flow, in conduit or thru treatment plant | 2020-07-31 | Mon | gal/d | DAILY AV | NODI: C | gal/d
CA0030210 | 4 | 1 | A | 50050 | Flow, in conduit or thru treatment plant | 2020-08-31 | Mon | gal/d | DAILY AV | NODI: C | gal/d
CA0030210 | 4 | 1 | A | 50050 | Flow, in conduit or thru treatment plant | 2020-09-30 | Mon | gal/d | DAILY AV | NODI: C | gal/d
CA0030210 | 4 | 1 | A | 50050 | Flow, in conduit or thru treatment plant | 2020-10-31 | Mon | gal/d | DAILY AV | NODI: C | gal/d
CA0030210 | 4 | 1 | A | 50050 | Flow, in conduit or thru treatment plant | 2020-11-30 | Mon | gal/d | DAILY AV | NODI: C | gal/d
CA0030210 | 4 | 1 | A | 50050 | Flow, in conduit or thru treatment plant | 2020-12-31 | Mon | gal/d | DAILY AV | NODI: C | gal/d
CA0030210 | 4 | 1 | A | 50050 | Flow, in conduit or thru treatment plant | 2021-01-31 | Mon | gal/d | DAILY AV | NODI: C | gal/d
CA0030210 | 4 | 1 | A | 50050 | Flow, in conduit or thru treatment plant | 2021-02-28 | Mon | gal/d | DAILY AV | NODI: C | gal/d
CA0030210 | 4 | 1 | A | 50050 | Flow, in conduit or thru treatment plant | 2021-03-31 | Mon | gal/d | DAILY AV | NODI: C | gal/d
CA0030210 | 4 | 1 | A | 50050 | Flow, in conduit or thru treatment plant | 2021-04-30 | Mon | gal/d | DAILY AV | NODI: C | gal/d
CA0030210 | 4 | 1 | A | 50050 | Flow, in conduit or thru treatment plant | 2021-05-31 | Mon | gal/d | DAILY AV | NODI: C | gal/d
CA0030210 | 4 | 1 | A | 50050 | Flow, in conduit or thru treatment plant | 2021-06-30 | Mon | gal/d | DAILY AV | NODI: C | gal/d
CA0030210 | 4 | 1 | A | 50050 | Flow, in conduit or thru treatment plant | 2021-07-31 | Mon | gal/d | DAILY AV | NODI: C | gal/d
CA0030210 | 4 | 1 | A | 50050 | Flow, in conduit or thru treatment plant | 2021-08-31 | Mon | gal/d | DAILY AV | NODI: C | gal/d
CA0030210 | 4 | 1 | A | 50050 | Flow, in conduit or thru treatment plant | 2021-09-30 | Mon | gal/d | DAILY AV | NODI: C | gal/d
CA0030210 | 4 | 1 | A | 50050 | Flow, in conduit or thru treatment plant | 2021-10-31 | Mon | gal/d | DAILY AV | NODI: C | gal/d
CA0030210 | 4 | 1 | A | 50050 | Flow, in conduit or thru treatment plant | 2021-11-30 | Mon | gal/d | DAILY AV | NODI: C | gal/d
CA0030210 | 4 | 1 | A | 50050 | Flow, in conduit or thru treatment plant | 2021-12-31 | Mon | gal/d | DAILY AV | NODI: C | gal/d
CA0030210 | 4 | 1 | A | 50050 | Flow, in conduit or thru treatment plant | 2022-01-31 | Mon | gal/d | DAILY AV | NODI: C | gal/d
CA0030210 | 4 | 1 | A | 51500 | Flow, total | 2019-12-31 | Mon | Mgal | MO TOTAL | NODI: 3 | Mgal
CA0030210 | 4 | 1 | A | 51500 | Flow, total | 2019-09-30 | Mon | Mgal | MO TOTAL | NODI: 9 | Mgal
CA0030210 | 4 | 1 | A | 51500 | Flow, total | 2019-10-31 | Mon | Mgal | MO TOTAL | NODI: C | Mgal
CA0030210 | 4 | 1 | A | 51500 | Flow, total | 2019-11-30 | Mon | Mgal | MO TOTAL | NODI: C | Mgal
CA0030210 | 4 | 1 | A | 51500 | Flow, total | 2020-01-31 | Mon | Mgal | MO TOTAL | NODI: C | Mgal
CA0030210 | 4 | 1 | A | 51500 | Flow, total | 2020-02-29 | Mon | Mgal | MO TOTAL | NODI: C | Mgal
CA0030210 | 4 | 1 | A | 51500 | Flow, total | 2020-03-31 | Mon | Mgal | MO TOTAL | NODI: C | Mgal
CA0030210 | 4 | 1 | A | 51500 | Flow, total | 2020-04-30 | Mon | Mgal | MO TOTAL | NODI: C | Mgal
CA0030210 | 4 | 1 | A | 51500 | Flow, total | 2020-05-31 | Mon | Mgal | MO TOTAL | NODI: C | Mgal
CA0030210 | 4 | 1 | A | 51500 | Flow, total | 2020-06-30 | Mon | Mgal | MO TOTAL | NODI: C | Mgal
CA0030210 | 4 | 1 | A | 51500 | Flow, total | 2020-07-31 | Mon | Mgal | MO TOTAL | NODI: C | Mgal
CA0030210 | 4 | 1 | A | 51500 | Flow, total | 2020-08-31 | Mon | Mgal | MO TOTAL | NODI: C | Mgal
CA0030210 | 4 | 1 | A | 51500 | Flow, total | 2020-09-30 | Mon | Mgal | MO TOTAL | NODI: C | Mgal
CA0030210 | 4 | 1 | A | 51500 | Flow, total | 2020-10-31 | Mon | Mgal | MO TOTAL | NODI: C | Mgal
CA0030210 | 4 | 1 | A | 51500 | Flow, total | 2020-11-30 | Mon | Mgal | MO TOTAL | NODI: C | Mgal
CA0030210 | 4 | 1 | A | 51500 | Flow, total | 2020-12-31 | Mon | Mgal | MO TOTAL | NODI: C | Mgal
CA0030210 | 4 | 1 | A | 51500 | Flow, total | 2021-01-31 | Mon | Mgal | MO TOTAL | NODI: C | Mgal
CA0030210 | 4 | 1 | A | 51500 | Flow, total | 2021-02-28 | Mon | Mgal | MO TOTAL | NODI: C | Mgal
CA0030210 | 4 | 1 | A | 51500 | Flow, total | 2021-03-31 | Mon | Mgal | MO TOTAL | NODI: C | Mgal
CA0030210 | 4 | 1 | A | 51500 | Flow, total | 2021-04-30 | Mon | Mgal | MO TOTAL | NODI: C | Mgal
CA0030210 | 4 | 1 | A | 51500 | Flow, total | 2021-05-31 | Mon | Mgal | MO TOTAL | NODI: C | Mgal
CA0030210 | 4 | 1 | A | 51500 | Flow, total | 2021-06-30 | Mon | Mgal | MO TOTAL | NODI: C | Mgal
CA0030210 | 4 | 1 | A | 51500 | Flow, total | 2021-07-31 | Mon | Mgal | MO TOTAL | NODI: C | Mgal
CA0030210 | 4 | 1 | A | 51500 | Flow, total | 2021-08-31 | Mon | Mgal | MO TOTAL | NODI: C | Mgal
CA0030210 | 4 | 1 | A | 51500 | Flow, total | 2021-09-30 | Mon | Mgal | MO TOTAL | NODI: C | Mgal
CA0030210 | 4 | 1 | A | 51500 | Flow, total | 2021-10-31 | Mon | Mgal | MO TOTAL | NODI: C | Mgal
CA0030210 | 4 | 1 | A | 51500 | Flow, total | 2021-11-30 | Mon | Mgal | MO TOTAL | NODI: C | Mgal
CA0030210 | 4 | 1 | A | 51500 | Flow, total | 2021-12-31 | Mon | Mgal | MO TOTAL | NODI: C | Mgal
CA0030210 | 4 | 1 | A | 51500 | Flow, total | 2022-01-31 | Mon | Mgal | MO TOTAL | NODI: C | Mgal
CA0030210 | 4 | 1 | AC | 981 | Selenium, total recoverable | 2019-12-31 | Mon | ug/L | DAILY MX | NODI: 3 | ug/L
CA0030210 | 4 | 1 | AC | 981 | Selenium, total recoverable | 2019-11-30 | Mon | ug/L | DAILY MX | NODI: C | ug/L
CA0030210 | 4 | 1 | AC | 981 | Selenium, total recoverable | 2020-01-31 | Mon | ug/L | DAILY MX | NODI: C | ug/L
CA0030210 | 4 | 1 | AC | 981 | Selenium, total recoverable | 2020-02-29 | Mon | ug/L | DAILY MX | NODI: C | ug/L
CA0030210 | 4 | 1 | AC | 981 | Selenium, total recoverable | 2020-03-31 | Mon | ug/L | DAILY MX | NODI: C | ug/L
CA0030210 | 4 | 1 | AC | 981 | Selenium, total recoverable | 2020-04-30 | Mon | ug/L | DAILY MX | NODI: C | ug/L
CA0030210 | 4 | 1 | AC | 981 | Selenium, total recoverable | 2020-11-30 | Mon | ug/L | DAILY MX | NODI: C | ug/L
CA0030210 | 4 | 1 | AC | 981 | Selenium, total recoverable | 2020-12-31 | Mon | ug/L | DAILY MX | NODI: C | ug/L
CA0030210 | 4 | 1 | AC | 981 | Selenium, total recoverable | 2021-01-31 | Mon | ug/L | DAILY MX | NODI: C | ug/L
CA0030210 | 4 | 1 | AC | 981 | Selenium, total recoverable | 2021-02-28 | Mon | ug/L | DAILY MX | NODI: C | ug/L
CA0030210 | 4 | 1 | AC | 981 | Selenium, total recoverable | 2021-03-31 | Mon | ug/L | DAILY MX | NODI: C | ug/L
CA0030210 | 4 | 1 | AC | 981 | Selenium, total recoverable | 2021-04-30 | Mon | ug/L | DAILY MX | NODI: C | ug/L
CA0030210 | 4 | 1 | AC | 981 | Selenium, total recoverable | 2021-11-30 | Mon | ug/L | DAILY MX | NODI: C | ug/L
CA0030210 | 4 | 1 | AC | 981 | Selenium, total recoverable | 2021-12-31 | Mon | ug/L | DAILY MX | NODI: C | ug/L
CA0030210 | 4 | 1 | AC | 981 | Selenium, total recoverable | 2022-01-31 | Mon | ug/L | DAILY MX | NODI: C | ug/L
CA0030210 | 4 | 1 | AD | 981 | Selenium, total recoverable | 2019-09-30 | Mon | ug/L | DAILY MX | NODI: 9 | ug/L
CA0030210 | 4 | 1 | AD | 981 | Selenium, total recoverable | 2019-10-31 | Mon | ug/L | DAILY MX | NODI: C | ug/L
CA0030210 | 4 | 1 | AD | 981 | Selenium, total recoverable | 2020-05-31 | Mon | ug/L | DAILY MX | NODI: C | ug/L
CA0030210 | 4 | 1 | AD | 981 | Selenium, total recoverable | 2020-06-30 | Mon | ug/L | DAILY MX | NODI: C | ug/L
CA0030210 | 4 | 1 | AD | 981 | Selenium, total recoverable | 2020-07-31 | Mon | ug/L | DAILY MX | NODI: C | ug/L
CA0030210 | 4 | 1 | AD | 981 | Selenium, total recoverable | 2020-08-31 | Mon | ug/L | DAILY MX | NODI: C | ug/L
CA0030210 | 4 | 1 | AD | 981 | Selenium, total recoverable | 2020-09-30 | Mon | ug/L | DAILY MX | NODI: C | ug/L
CA0030210 | 4 | 1 | AD | 981 | Selenium, total recoverable | 2020-10-31 | Mon | ug/L | DAILY MX | NODI: C | ug/L
CA0030210 | 4 | 1 | AD | 981 | Selenium, total recoverable | 2021-05-31 | Mon | ug/L | DAILY MX | NODI: C | ug/L
CA0030210 | 4 | 1 | AD | 981 | Selenium, total recoverable | 2021-06-30 | Mon | ug/L | DAILY MX | NODI: C | ug/L
CA0030210 | 4 | 1 | AD | 981 | Selenium, total recoverable | 2021-07-31 | Mon | ug/L | DAILY MX | NODI: C | ug/L
CA0030210 | 4 | 1 | AD | 981 | Selenium, total recoverable | 2021-08-31 | Mon | ug/L | DAILY MX | NODI: C | ug/L
CA0030210 | 4 | 1 | AD | 981 | Selenium, total recoverable | 2021-09-30 | Mon | ug/L | DAILY MX | NODI: C | ug/L
CA0030210 | 4 | 1 | AD | 981 | Selenium, total recoverable | 2021-10-31 | Mon | ug/L | DAILY MX | NODI: C | ug/L
CA0030210 | 4 | 1 | Q | 70 | Turbidity | 2018-03-31 | 40 | NTU | DAILY MX | 51.8 | NTU
CA0030210 | 4 | 1 | Q | 70 | Turbidity | 2017-12-31 | 40 | NTU | DAILY MX | NODI: C | NTU
CA0030210 | 4 | 1 | Q | 70 | Turbidity | 2018-06-30 | 40 | NTU | DAILY MX | NODI: C | NTU
CA0030210 | 4 | 1 | Q | 70 | Turbidity | 2018-09-30 | 40 | NTU | DAILY MX | NODI: C | NTU
CA0030210 | 4 | 1 | Q | 70 | Turbidity | 2018-12-31 | 40 | NTU | DAILY MX | NODI: C | NTU
CA0030210 | 4 | 1 | Q | 70 | Turbidity | 2019-03-31 | 40 | NTU | DAILY MX | NODI: C | NTU
CA0030210 | 4 | 1 | Q | 70 | Turbidity | 2019-06-30 | 40 | NTU | DAILY MX | NODI: C | NTU
CA0030210 | 4 | 1 | Q | 70 | Turbidity | 2014-09-30 | 920 | NTU | DAILY MX | 1 | NTU
CA0030210 | 4 | 1 | Q | 70 | Turbidity | 2014-12-31 | 920 | NTU | DAILY MX | 1.02 | NTU
CA0030210 | 4 | 1 | Q | 70 | Turbidity | 2017-06-30 | 920 | NTU | DAILY MX | 1.41 | NTU
CA0030210 | 4 | 1 | Q | 70 | Turbidity | 2016-12-31 | 920 | NTU | DAILY MX | 18.3 | NTU
CA0030210 | 4 | 1 | Q | 70 | Turbidity | 2015-12-31 | 920 | NTU | DAILY MX | 24.1 | NTU
CA0030210 | 4 | 1 | Q | 70 | Turbidity | 2017-03-31 | 920 | NTU | DAILY MX | 788 | NTU
CA0030210 | 4 | 1 | Q | 70 | Turbidity | 2015-03-31 | 920 | NTU | DAILY MX | NODI: C | NTU
CA0030210 | 4 | 1 | Q | 70 | Turbidity | 2015-06-30 | 920 | NTU | DAILY MX | NODI: C | NTU
CA0030210 | 4 | 1 | Q | 70 | Turbidity | 2015-09-30 | 920 | NTU | DAILY MX | NODI: C | NTU
CA0030210 | 4 | 1 | Q | 70 | Turbidity | 2016-03-31 | 920 | NTU | DAILY MX | NODI: C | NTU
CA0030210 | 4 | 1 | Q | 70 | Turbidity | 2016-06-30 | 920 | NTU | DAILY MX | NODI: C | NTU
CA0030210 | 4 | 1 | Q | 70 | Turbidity | 2016-09-30 | 920 | NTU | DAILY MX | NODI: C | NTU
CA0030210 | 4 | 1 | Q | 70 | Turbidity | 2017-09-30 | 920 | NTU | DAILY MX | NODI: C | NTU
CA0030210 | 4 | 1 | Q | 95 | Specific conductance | 2015-12-31 | Mon | umho/cm | DAILY MX | 1627 | umho/cm
CA0030210 | 4 | 1 | Q | 95 | Specific conductance | 2014-12-31 | Mon | umho/cm | DAILY MX | 1646 | umho/cm
CA0030210 | 4 | 1 | Q | 95 | Specific conductance | 2014-09-30 | Mon | umho/cm | DAILY MX | 2477 | umho/cm
CA0030210 | 4 | 1 | Q | 95 | Specific conductance | 2018-03-31 | Mon | umho/cm | DAILY MX | 431 | umho/cm
CA0030210 | 4 | 1 | Q | 95 | Specific conductance | 2017-03-31 | Mon | umho/cm | DAILY MX | 723 | umho/cm
CA0030210 | 4 | 1 | Q | 95 | Specific conductance | 2016-12-31 | Mon | umho/cm | DAILY MX | 826 | umho/cm
CA0030210 | 4 | 1 | Q | 95 | Specific conductance | 2017-06-30 | Mon | umho/cm | DAILY MX | 913 | umho/cm
CA0030210 | 4 | 1 | Q | 95 | Specific conductance | 2019-12-31 | Mon | umho/cm | DAILY MX | NODI: 3 | umho/cm
CA0030210 | 4 | 1 | Q | 95 | Specific conductance | 2015-03-31 | Mon | umho/cm | DAILY MX | NODI: C | umho/cm
CA0030210 | 4 | 1 | Q | 95 | Specific conductance | 2015-06-30 | Mon | umho/cm | DAILY MX | NODI: C | umho/cm
CA0030210 | 4 | 1 | Q | 95 | Specific conductance | 2015-09-30 | Mon | umho/cm | DAILY MX | NODI: C | umho/cm
CA0030210 | 4 | 1 | Q | 95 | Specific conductance | 2016-03-31 | Mon | umho/cm | DAILY MX | NODI: C | umho/cm
CA0030210 | 4 | 1 | Q | 95 | Specific conductance | 2016-06-30 | Mon | umho/cm | DAILY MX | NODI: C | umho/cm
CA0030210 | 4 | 1 | Q | 95 | Specific conductance | 2016-09-30 | Mon | umho/cm | DAILY MX | NODI: C | umho/cm
CA0030210 | 4 | 1 | Q | 95 | Specific conductance | 2017-09-30 | Mon | umho/cm | DAILY MX | NODI: C | umho/cm
CA0030210 | 4 | 1 | Q | 95 | Specific conductance | 2017-12-31 | Mon | umho/cm | DAILY MX | NODI: C | umho/cm
CA0030210 | 4 | 1 | Q | 95 | Specific conductance | 2018-06-30 | Mon | umho/cm | DAILY MX | NODI: C | umho/cm
CA0030210 | 4 | 1 | Q | 95 | Specific conductance | 2018-09-30 | Mon | umho/cm | DAILY MX | NODI: C | umho/cm
CA0030210 | 4 | 1 | Q | 95 | Specific conductance | 2018-12-31 | Mon | umho/cm | DAILY MX | NODI: C | umho/cm
CA0030210 | 4 | 1 | Q | 95 | Specific conductance | 2019-03-31 | Mon | umho/cm | DAILY MX | NODI: C | umho/cm
CA0030210 | 4 | 1 | Q | 95 | Specific conductance | 2019-06-30 | Mon | umho/cm | DAILY MX | NODI: C | umho/cm
CA0030210 | 4 | 1 | Q | 95 | Specific conductance | 2020-03-31 | Mon | umho/cm | DAILY MX | NODI: C | umho/cm
CA0030210 | 4 | 1 | Q | 95 | Specific conductance | 2020-06-30 | Mon | umho/cm | DAILY MX | NODI: C | umho/cm
CA0030210 | 4 | 1 | Q | 95 | Specific conductance | 2020-09-30 | Mon | umho/cm | DAILY MX | NODI: C | umho/cm
CA0030210 | 4 | 1 | Q | 95 | Specific conductance | 2020-12-31 | Mon | umho/cm | DAILY MX | NODI: C | umho/cm
CA0030210 | 4 | 1 | Q | 95 | Specific conductance | 2021-03-31 | Mon | umho/cm | DAILY MX | NODI: C | umho/cm
CA0030210 | 4 | 1 | Q | 95 | Specific conductance | 2021-06-30 | Mon | umho/cm | DAILY MX | NODI: C | umho/cm
CA0030210 | 4 | 1 | Q | 95 | Specific conductance | 2021-09-30 | Mon | umho/cm | DAILY MX | NODI: C | umho/cm
CA0030210 | 4 | 1 | Q | 95 | Specific conductance | 2021-12-31 | Mon | umho/cm | DAILY MX | NODI: C | umho/cm
CA0030210 | 4 | 1 | Q | 400 | pH | 2018-03-31 | 6.5 | SU | MINIMUM | 7.11 | SU
CA0030210 | 4 | 1 | Q | 400 | pH | 2015-12-31 | 6.5 | SU | MINIMUM | 7.39 | SU
CA0030210 | 4 | 1 | Q | 400 | pH | 2016-12-31 | 6.5 | SU | MINIMUM | 7.4 | SU
CA0030210 | 4 | 1 | Q | 400 | pH | 2014-12-31 | 6.5 | SU | MINIMUM | 7.96 | SU
CA0030210 | 4 | 1 | Q | 400 | pH | 2017-03-31 | 6.5 | SU | MINIMUM | 8.1 | SU
CA0030210 | 4 | 1 | Q | 400 | pH | 2017-06-30 | 6.5 | SU | MINIMUM | 8.14 | SU
CA0030210 | 4 | 1 | Q | 400 | pH | 2014-09-30 | 6.5 | SU | MINIMUM | 8.18 | SU
CA0030210 | 4 | 1 | Q | 400 | pH | 2019-12-31 | 6.5 | SU | MINIMUM | NODI: 3 | SU
CA0030210 | 4 | 1 | Q | 400 | pH | 2015-03-31 | 6.5 | SU | MINIMUM | NODI: C | SU
CA0030210 | 4 | 1 | Q | 400 | pH | 2015-06-30 | 6.5 | SU | MINIMUM | NODI: C | SU
CA0030210 | 4 | 1 | Q | 400 | pH | 2015-09-30 | 6.5 | SU | MINIMUM | NODI: C | SU
CA0030210 | 4 | 1 | Q | 400 | pH | 2016-03-31 | 6.5 | SU | MINIMUM | NODI: C | SU
CA0030210 | 4 | 1 | Q | 400 | pH | 2016-06-30 | 6.5 | SU | MINIMUM | NODI: C | SU
CA0030210 | 4 | 1 | Q | 400 | pH | 2016-09-30 | 6.5 | SU | MINIMUM | NODI: C | SU
CA0030210 | 4 | 1 | Q | 400 | pH | 2017-09-30 | 6.5 | SU | MINIMUM | NODI: C | SU
CA0030210 | 4 | 1 | Q | 400 | pH | 2017-12-31 | 6.5 | SU | MINIMUM | NODI: C | SU
CA0030210 | 4 | 1 | Q | 400 | pH | 2018-06-30 | 6.5 | SU | MINIMUM | NODI: C | SU
CA0030210 | 4 | 1 | Q | 400 | pH | 2018-09-30 | 6.5 | SU | MINIMUM | NODI: C | SU
CA0030210 | 4 | 1 | Q | 400 | pH | 2018-12-31 | 6.5 | SU | MINIMUM | NODI: C | SU
CA0030210 | 4 | 1 | Q | 400 | pH | 2019-03-31 | 6.5 | SU | MINIMUM | NODI: C | SU
CA0030210 | 4 | 1 | Q | 400 | pH | 2019-06-30 | 6.5 | SU | MINIMUM | NODI: C | SU
CA0030210 | 4 | 1 | Q | 400 | pH | 2020-03-31 | 6.5 | SU | MINIMUM | NODI: C | SU
CA0030210 | 4 | 1 | Q | 400 | pH | 2020-06-30 | 6.5 | SU | MINIMUM | NODI: C | SU
CA0030210 | 4 | 1 | Q | 400 | pH | 2020-09-30 | 6.5 | SU | MINIMUM | NODI: C | SU
CA0030210 | 4 | 1 | Q | 400 | pH | 2020-12-31 | 6.5 | SU | MINIMUM | NODI: C | SU
CA0030210 | 4 | 1 | Q | 400 | pH | 2021-03-31 | 6.5 | SU | MINIMUM | NODI: C | SU
CA0030210 | 4 | 1 | Q | 400 | pH | 2021-06-30 | 6.5 | SU | MINIMUM | NODI: C | SU
CA0030210 | 4 | 1 | Q | 400 | pH | 2021-09-30 | 6.5 | SU | MINIMUM | NODI: C | SU
CA0030210 | 4 | 1 | Q | 400 | pH | 2021-12-31 | 6.5 | SU | MINIMUM | NODI: C | SU
CA0030210 | 4 | 1 | Q | 400 | pH | 2015-12-31 | 8.5 | SU | MAXIMUM | 7.39 | SU
CA0030210 | 4 | 1 | Q | 400 | pH | 2014-12-31 | 8.5 | SU | MAXIMUM | 7.96 | SU
CA0030210 | 4 | 1 | Q | 400 | pH | 2018-03-31 | 8.5 | SU | MAXIMUM | 8.02 | SU
CA0030210 | 4 | 1 | Q | 400 | pH | 2017-06-30 | 8.5 | SU | MAXIMUM | 8.14 | SU
CA0030210 | 4 | 1 | Q | 400 | pH | 2014-09-30 | 8.5 | SU | MAXIMUM | 8.18 | SU
CA0030210 | 4 | 1 | Q | 400 | pH | 2016-12-31 | 8.5 | SU | MAXIMUM | 8.31 | SU
CA0030210 | 4 | 1 | Q | 400 | pH | 2017-03-31 | 8.5 | SU | MAXIMUM | 8.42 | SU
CA0030210 | 4 | 1 | Q | 400 | pH | 2019-12-31 | 8.5 | SU | MAXIMUM | NODI: 3 | SU
CA0030210 | 4 | 1 | Q | 400 | pH | 2015-03-31 | 8.5 | SU | MAXIMUM | NODI: C | SU
CA0030210 | 4 | 1 | Q | 400 | pH | 2015-06-30 | 8.5 | SU | MAXIMUM | NODI: C | SU
CA0030210 | 4 | 1 | Q | 400 | pH | 2015-09-30 | 8.5 | SU | MAXIMUM | NODI: C | SU
CA0030210 | 4 | 1 | Q | 400 | pH | 2016-03-31 | 8.5 | SU | MAXIMUM | NODI: C | SU
CA0030210 | 4 | 1 | Q | 400 | pH | 2016-06-30 | 8.5 | SU | MAXIMUM | NODI: C | SU
CA0030210 | 4 | 1 | Q | 400 | pH | 2016-09-30 | 8.5 | SU | MAXIMUM | NODI: C | SU
CA0030210 | 4 | 1 | Q | 400 | pH | 2017-09-30 | 8.5 | SU | MAXIMUM | NODI: C | SU
CA0030210 | 4 | 1 | Q | 400 | pH | 2017-12-31 | 8.5 | SU | MAXIMUM | NODI: C | SU
CA0030210 | 4 | 1 | Q | 400 | pH | 2018-06-30 | 8.5 | SU | MAXIMUM | NODI: C | SU
CA0030210 | 4 | 1 | Q | 400 | pH | 2018-09-30 | 8.5 | SU | MAXIMUM | NODI: C | SU
CA0030210 | 4 | 1 | Q | 400 | pH | 2018-12-31 | 8.5 | SU | MAXIMUM | NODI: C | SU
CA0030210 | 4 | 1 | Q | 400 | pH | 2019-03-31 | 8.5 | SU | MAXIMUM | NODI: C | SU
CA0030210 | 4 | 1 | Q | 400 | pH | 2019-06-30 | 8.5 | SU | MAXIMUM | NODI: C | SU
CA0030210 | 4 | 1 | Q | 400 | pH | 2020-03-31 | 8.5 | SU | MAXIMUM | NODI: C | SU
CA0030210 | 4 | 1 | Q | 400 | pH | 2020-06-30 | 8.5 | SU | MAXIMUM | NODI: C | SU
CA0030210 | 4 | 1 | Q | 400 | pH | 2020-09-30 | 8.5 | SU | MAXIMUM | NODI: C | SU
CA0030210 | 4 | 1 | Q | 400 | pH | 2020-12-31 | 8.5 | SU | MAXIMUM | NODI: C | SU
CA0030210 | 4 | 1 | Q | 400 | pH | 2021-03-31 | 8.5 | SU | MAXIMUM | NODI: C | SU
CA0030210 | 4 | 1 | Q | 400 | pH | 2021-06-30 | 8.5 | SU | MAXIMUM | NODI: C | SU
CA0030210 | 4 | 1 | Q | 400 | pH | 2021-09-30 | 8.5 | SU | MAXIMUM | NODI: C | SU
CA0030210 | 4 | 1 | Q | 400 | pH | 2021-12-31 | 8.5 | SU | MAXIMUM | NODI: C | SU
CA0030210 | 4 | 1 | Q | 530 | Solids, total suspended | 2017-06-30 | 340 | mg/L | DAILY MX | 0.75 | mg/L
CA0030210 | 4 | 1 | Q | 530 | Solids, total suspended | 2014-09-30 | 340 | mg/L | DAILY MX | 1 | mg/L
CA0030210 | 4 | 1 | Q | 530 | Solids, total suspended | 2014-12-31 | 340 | mg/L | DAILY MX | 17 | mg/L
CA0030210 | 4 | 1 | Q | 530 | Solids, total suspended | 2017-03-31 | 340 | mg/L | DAILY MX | 1700 | mg/L
CA0030210 | 4 | 1 | Q | 530 | Solids, total suspended | 2015-12-31 | 340 | mg/L | DAILY MX | 180 | mg/L
CA0030210 | 4 | 1 | Q | 530 | Solids, total suspended | 2016-12-31 | 340 | mg/L | DAILY MX | 6.2 | mg/L
CA0030210 | 4 | 1 | Q | 530 | Solids, total suspended | 2015-03-31 | 340 | mg/L | DAILY MX | NODI: C | mg/L
CA0030210 | 4 | 1 | Q | 530 | Solids, total suspended | 2015-06-30 | 340 | mg/L | DAILY MX | NODI: C | mg/L
CA0030210 | 4 | 1 | Q | 530 | Solids, total suspended | 2015-09-30 | 340 | mg/L | DAILY MX | NODI: C | mg/L
CA0030210 | 4 | 1 | Q | 530 | Solids, total suspended | 2016-03-31 | 340 | mg/L | DAILY MX | NODI: C | mg/L
CA0030210 | 4 | 1 | Q | 530 | Solids, total suspended | 2016-06-30 | 340 | mg/L | DAILY MX | NODI: C | mg/L
CA0030210 | 4 | 1 | Q | 530 | Solids, total suspended | 2016-09-30 | 340 | mg/L | DAILY MX | NODI: C | mg/L
CA0030210 | 4 | 1 | Q | 530 | Solids, total suspended | 2017-09-30 | 340 | mg/L | DAILY MX | NODI: C | mg/L
CA0030210 | 4 | 1 | Q | 530 | Solids, total suspended | 2018-03-31 | 50 | mg/L | DAILY MX | 40 | mg/L
CA0030210 | 4 | 1 | Q | 530 | Solids, total suspended | 2019-12-31 | 50 | mg/L | DAILY MX | NODI: 3 | mg/L
CA0030210 | 4 | 1 | Q | 530 | Solids, total suspended | 2017-12-31 | 50 | mg/L | DAILY MX | NODI: C | mg/L
CA0030210 | 4 | 1 | Q | 530 | Solids, total suspended | 2018-06-30 | 50 | mg/L | DAILY MX | NODI: C | mg/L
CA0030210 | 4 | 1 | Q | 530 | Solids, total suspended | 2018-09-30 | 50 | mg/L | DAILY MX | NODI: C | mg/L
CA0030210 | 4 | 1 | Q | 530 | Solids, total suspended | 2018-12-31 | 50 | mg/L | DAILY MX | NODI: C | mg/L
CA0030210 | 4 | 1 | Q | 530 | Solids, total suspended | 2019-03-31 | 50 | mg/L | DAILY MX | NODI: C | mg/L
CA0030210 | 4 | 1 | Q | 530 | Solids, total suspended | 2019-06-30 | 50 | mg/L | DAILY MX | NODI: C | mg/L
CA0030210 | 4 | 1 | Q | 530 | Solids, total suspended | 2020-03-31 | 50 | mg/L | DAILY MX | NODI: C | mg/L
CA0030210 | 4 | 1 | Q | 530 | Solids, total suspended | 2020-06-30 | 50 | mg/L | DAILY MX | NODI: C | mg/L
CA0030210 | 4 | 1 | Q | 530 | Solids, total suspended | 2020-09-30 | 50 | mg/L | DAILY MX | NODI: C | mg/L
CA0030210 | 4 | 1 | Q | 530 | Solids, total suspended | 2020-12-31 | 50 | mg/L | DAILY MX | NODI: C | mg/L
CA0030210 | 4 | 1 | Q | 530 | Solids, total suspended | 2021-03-31 | 50 | mg/L | DAILY MX | NODI: C | mg/L
CA0030210 | 4 | 1 | Q | 530 | Solids, total suspended | 2021-06-30 | 50 | mg/L | DAILY MX | NODI: C | mg/L
CA0030210 | 4 | 1 | Q | 530 | Solids, total suspended | 2021-09-30 | 50 | mg/L | DAILY MX | NODI: C | mg/L
CA0030210 | 4 | 1 | Q | 530 | Solids, total suspended | 2021-12-31 | 50 | mg/L | DAILY MX | NODI: C | mg/L
CA0030210 | 4 | 1 | Q | 545 | Solids, settleable | 2019-12-31 | 0.1 | mL/L | MO AVG | NODI: 3 | mL/L
CA0030210 | 4 | 1 | Q | 545 | Solids, settleable | 2018-03-31 | 0.1 | mL/L | MO AVG | NODI: B | mL/L
CA0030210 | 4 | 1 | Q | 545 | Solids, settleable | 2017-12-31 | 0.1 | mL/L | MO AVG | NODI: C | mL/L
CA0030210 | 4 | 1 | Q | 545 | Solids, settleable | 2018-06-30 | 0.1 | mL/L | MO AVG | NODI: C | mL/L
CA0030210 | 4 | 1 | Q | 545 | Solids, settleable | 2018-09-30 | 0.1 | mL/L | MO AVG | NODI: C | mL/L
CA0030210 | 4 | 1 | Q | 545 | Solids, settleable | 2018-12-31 | 0.1 | mL/L | MO AVG | NODI: C | mL/L
CA0030210 | 4 | 1 | Q | 545 | Solids, settleable | 2019-03-31 | 0.1 | mL/L | MO AVG | NODI: C | mL/L
CA0030210 | 4 | 1 | Q | 545 | Solids, settleable | 2019-06-30 | 0.1 | mL/L | MO AVG | NODI: C | mL/L
CA0030210 | 4 | 1 | Q | 545 | Solids, settleable | 2020-03-31 | 0.1 | mL/L | MO AVG | NODI: C | mL/L
CA0030210 | 4 | 1 | Q | 545 | Solids, settleable | 2020-06-30 | 0.1 | mL/L | MO AVG | NODI: C | mL/L
CA0030210 | 4 | 1 | Q | 545 | Solids, settleable | 2020-09-30 | 0.1 | mL/L | MO AVG | NODI: C | mL/L
CA0030210 | 4 | 1 | Q | 545 | Solids, settleable | 2020-12-31 | 0.1 | mL/L | MO AVG | NODI: C | mL/L
CA0030210 | 4 | 1 | Q | 545 | Solids, settleable | 2021-03-31 | 0.1 | mL/L | MO AVG | NODI: C | mL/L
CA0030210 | 4 | 1 | Q | 545 | Solids, settleable | 2021-06-30 | 0.1 | mL/L | MO AVG | NODI: C | mL/L
CA0030210 | 4 | 1 | Q | 545 | Solids, settleable | 2021-09-30 | 0.1 | mL/L | MO AVG | NODI: C | mL/L
CA0030210 | 4 | 1 | Q | 545 | Solids, settleable | 2021-12-31 | 0.1 | mL/L | MO AVG | NODI: C | mL/L
CA0030210 | 4 | 1 | Q | 545 | Solids, settleable | 2014-12-31 | 0.1 | mL/L | MO AVG |  | mL/L
CA0030210 | 4 | 1 | Q | 545 | Solids, settleable | 2015-12-31 | 0.1 | mL/L | MO AVG |  | mL/L
CA0030210 | 4 | 1 | Q | 545 | Solids, settleable | 2016-12-31 | 0.1 | mL/L | MO AVG |  | mL/L
CA0030210 | 4 | 1 | Q | 545 | Solids, settleable | 2019-12-31 | 0.2 | mL/L | DAILY MX | NODI: 3 | mL/L
CA0030210 | 4 | 1 | Q | 545 | Solids, settleable | 2018-03-31 | 0.2 | mL/L | DAILY MX | NODI: B | mL/L
CA0030210 | 4 | 1 | Q | 545 | Solids, settleable | 2017-12-31 | 0.2 | mL/L | DAILY MX | NODI: C | mL/L
CA0030210 | 4 | 1 | Q | 545 | Solids, settleable | 2018-06-30 | 0.2 | mL/L | DAILY MX | NODI: C | mL/L
CA0030210 | 4 | 1 | Q | 545 | Solids, settleable | 2018-09-30 | 0.2 | mL/L | DAILY MX | NODI: C | mL/L
CA0030210 | 4 | 1 | Q | 545 | Solids, settleable | 2018-12-31 | 0.2 | mL/L | DAILY MX | NODI: C | mL/L
CA0030210 | 4 | 1 | Q | 545 | Solids, settleable | 2019-03-31 | 0.2 | mL/L | DAILY MX | NODI: C | mL/L
CA0030210 | 4 | 1 | Q | 545 | Solids, settleable | 2019-06-30 | 0.2 | mL/L | DAILY MX | NODI: C | mL/L
CA0030210 | 4 | 1 | Q | 545 | Solids, settleable | 2020-03-31 | 0.2 | mL/L | DAILY MX | NODI: C | mL/L
CA0030210 | 4 | 1 | Q | 545 | Solids, settleable | 2020-06-30 | 0.2 | mL/L | DAILY MX | NODI: C | mL/L
CA0030210 | 4 | 1 | Q | 545 | Solids, settleable | 2020-09-30 | 0.2 | mL/L | DAILY MX | NODI: C | mL/L
CA0030210 | 4 | 1 | Q | 545 | Solids, settleable | 2020-12-31 | 0.2 | mL/L | DAILY MX | NODI: C | mL/L
CA0030210 | 4 | 1 | Q | 545 | Solids, settleable | 2021-03-31 | 0.2 | mL/L | DAILY MX | NODI: C | mL/L
CA0030210 | 4 | 1 | Q | 545 | Solids, settleable | 2021-06-30 | 0.2 | mL/L | DAILY MX | NODI: C | mL/L
CA0030210 | 4 | 1 | Q | 545 | Solids, settleable | 2021-09-30 | 0.2 | mL/L | DAILY MX | NODI: C | mL/L
CA0030210 | 4 | 1 | Q | 545 | Solids, settleable | 2021-12-31 | 0.2 | mL/L | DAILY MX | NODI: C | mL/L
CA0030210 | 4 | 1 | Q | 545 | Solids, settleable | 2017-03-31 | 2.6 | mL/L | DAILY MX | 0.9 | mL/L
CA0030210 | 4 | 1 | Q | 545 | Solids, settleable | 2014-09-30 | 2.6 | mL/L | DAILY MX | < .1 | mL/L
CA0030210 | 4 | 1 | Q | 545 | Solids, settleable | 2014-12-31 | 2.6 | mL/L | DAILY MX | < 1 | mL/L
CA0030210 | 4 | 1 | Q | 545 | Solids, settleable | 2015-12-31 | 2.6 | mL/L | DAILY MX | NODI: B | mL/L
CA0030210 | 4 | 1 | Q | 545 | Solids, settleable | 2016-12-31 | 2.6 | mL/L | DAILY MX | NODI: B | mL/L
CA0030210 | 4 | 1 | Q | 545 | Solids, settleable | 2017-06-30 | 2.6 | mL/L | DAILY MX | NODI: B | mL/L
CA0030210 | 4 | 1 | Q | 545 | Solids, settleable | 2015-03-31 | 2.6 | mL/L | DAILY MX | NODI: C | mL/L
CA0030210 | 4 | 1 | Q | 545 | Solids, settleable | 2015-06-30 | 2.6 | mL/L | DAILY MX | NODI: C | mL/L
CA0030210 | 4 | 1 | Q | 545 | Solids, settleable | 2015-09-30 | 2.6 | mL/L | DAILY MX | NODI: C | mL/L
CA0030210 | 4 | 1 | Q | 545 | Solids, settleable | 2016-03-31 | 2.6 | mL/L | DAILY MX | NODI: C | mL/L
CA0030210 | 4 | 1 | Q | 545 | Solids, settleable | 2016-06-30 | 2.6 | mL/L | DAILY MX | NODI: C | mL/L
CA0030210 | 4 | 1 | Q | 545 | Solids, settleable | 2016-09-30 | 2.6 | mL/L | DAILY MX | NODI: C | mL/L
CA0030210 | 4 | 1 | Q | 545 | Solids, settleable | 2017-09-30 | 2.6 | mL/L | DAILY MX | NODI: C | mL/L
CA0030210 | 4 | 1 | Q | 981 | Selenium, total recoverable | 2016-12-31 | Mon | ug/L | DAILY MX | 11.1 | ug/L
CA0030210 | 4 | 1 | Q | 981 | Selenium, total recoverable | 2015-12-31 | Mon | ug/L | DAILY MX | 110 | ug/L
CA0030210 | 4 | 1 | Q | 981 | Selenium, total recoverable | 2017-06-30 | Mon | ug/L | DAILY MX | 2.3 | ug/L
CA0030210 | 4 | 1 | Q | 981 | Selenium, total recoverable | 2014-12-31 | Mon | ug/L | DAILY MX | 30 | ug/L
CA0030210 | 4 | 1 | Q | 981 | Selenium, total recoverable | 2017-03-31 | Mon | ug/L | DAILY MX | 5.89 | ug/L
CA0030210 | 4 | 1 | Q | 981 | Selenium, total recoverable | 2014-09-30 | Mon | ug/L | DAILY MX | 61 | ug/L
CA0030210 | 4 | 1 | Q | 981 | Selenium, total recoverable | 2018-03-31 | Mon | ug/L | DAILY MX | 9.3 | ug/L
CA0030210 | 4 | 1 | Q | 981 | Selenium, total recoverable | 2015-03-31 | Mon | ug/L | DAILY MX | NODI: C | ug/L
CA0030210 | 4 | 1 | Q | 981 | Selenium, total recoverable | 2015-06-30 | Mon | ug/L | DAILY MX | NODI: C | ug/L
CA0030210 | 4 | 1 | Q | 981 | Selenium, total recoverable | 2015-09-30 | Mon | ug/L | DAILY MX | NODI: C | ug/L
CA0030210 | 4 | 1 | Q | 981 | Selenium, total recoverable | 2016-03-31 | Mon | ug/L | DAILY MX | NODI: C | ug/L
CA0030210 | 4 | 1 | Q | 981 | Selenium, total recoverable | 2016-06-30 | Mon | ug/L | DAILY MX | NODI: C | ug/L
CA0030210 | 4 | 1 | Q | 981 | Selenium, total recoverable | 2016-09-30 | Mon | ug/L | DAILY MX | NODI: C | ug/L
CA0030210 | 4 | 1 | Q | 981 | Selenium, total recoverable | 2017-09-30 | Mon | ug/L | DAILY MX | NODI: C | ug/L
CA0030210 | 4 | 1 | Q | 981 | Selenium, total recoverable | 2017-12-31 | Mon | ug/L | DAILY MX | NODI: C | ug/L
CA0030210 | 4 | 1 | Q | 981 | Selenium, total recoverable | 2018-06-30 | Mon | ug/L | DAILY MX | NODI: C | ug/L
CA0030210 | 4 | 1 | Q | 981 | Selenium, total recoverable | 2018-09-30 | Mon | ug/L | DAILY MX | NODI: C | ug/L
CA0030210 | 4 | 1 | Q | 981 | Selenium, total recoverable | 2018-12-31 | Mon | ug/L | DAILY MX | NODI: C | ug/L
CA0030210 | 4 | 1 | Q | 981 | Selenium, total recoverable | 2019-03-31 | Mon | ug/L | DAILY MX | NODI: C | ug/L
CA0030210 | 4 | 1 | Q | 981 | Selenium, total recoverable | 2019-06-30 | Mon | ug/L | DAILY MX | NODI: C | ug/L
CA0030210 | 4 | 1 | Q | 982 | Thallium, total recoverable | 2014-09-30 | Mon | ug/L | DAILY MX | 0.16 | ug/L
CA0030210 | 4 | 1 | Q | 982 | Thallium, total recoverable | 2014-12-31 | Mon | ug/L | DAILY MX | < .1 | ug/L
CA0030210 | 4 | 1 | Q | 982 | Thallium, total recoverable | 2015-12-31 | Mon | ug/L | DAILY MX | < .25 | ug/L
CA0030210 | 4 | 1 | Q | 982 | Thallium, total recoverable | 2016-12-31 | Mon | ug/L | DAILY MX | NODI: B | ug/L
CA0030210 | 4 | 1 | Q | 982 | Thallium, total recoverable | 2017-03-31 | Mon | ug/L | DAILY MX | NODI: B | ug/L
CA0030210 | 4 | 1 | Q | 982 | Thallium, total recoverable | 2017-06-30 | Mon | ug/L | DAILY MX | NODI: B | ug/L
CA0030210 | 4 | 1 | Q | 982 | Thallium, total recoverable | 2018-03-31 | Mon | ug/L | DAILY MX | NODI: B | ug/L
CA0030210 | 4 | 1 | Q | 982 | Thallium, total recoverable | 2015-03-31 | Mon | ug/L | DAILY MX | NODI: C | ug/L
CA0030210 | 4 | 1 | Q | 982 | Thallium, total recoverable | 2015-06-30 | Mon | ug/L | DAILY MX | NODI: C | ug/L
CA0030210 | 4 | 1 | Q | 982 | Thallium, total recoverable | 2015-09-30 | Mon | ug/L | DAILY MX | NODI: C | ug/L
CA0030210 | 4 | 1 | Q | 982 | Thallium, total recoverable | 2016-03-31 | Mon | ug/L | DAILY MX | NODI: C | ug/L
CA0030210 | 4 | 1 | Q | 982 | Thallium, total recoverable | 2016-06-30 | Mon | ug/L | DAILY MX | NODI: C | ug/L
CA0030210 | 4 | 1 | Q | 982 | Thallium, total recoverable | 2016-09-30 | Mon | ug/L | DAILY MX | NODI: C | ug/L
CA0030210 | 4 | 1 | Q | 982 | Thallium, total recoverable | 2017-09-30 | Mon | ug/L | DAILY MX | NODI: C | ug/L
CA0030210 | 4 | 1 | Q | 982 | Thallium, total recoverable | 2017-12-31 | Mon | ug/L | DAILY MX | NODI: C | ug/L
CA0030210 | 4 | 1 | Q | 982 | Thallium, total recoverable | 2018-06-30 | Mon | ug/L | DAILY MX | NODI: C | ug/L
CA0030210 | 4 | 1 | Q | 982 | Thallium, total recoverable | 2018-09-30 | Mon | ug/L | DAILY MX | NODI: C | ug/L
CA0030210 | 4 | 1 | Q | 982 | Thallium, total recoverable | 2018-12-31 | Mon | ug/L | DAILY MX | NODI: C | ug/L
CA0030210 | 4 | 1 | Q | 982 | Thallium, total recoverable | 2019-03-31 | Mon | ug/L | DAILY MX | NODI: C | ug/L
CA0030210 | 4 | 1 | Q | 982 | Thallium, total recoverable | 2019-06-30 | Mon | ug/L | DAILY MX | NODI: C | ug/L
CA0030210 | 4 | 1 | Q | 1032 | Chromium, hexavalent (as Cr) | 2014-12-31 | Mon | ug/L | DAILY MX | 0.77 | ug/L
CA0030210 | 4 | 1 | Q | 1032 | Chromium, hexavalent (as Cr) | 2014-09-30 | Mon | ug/L | DAILY MX | 0.8 | ug/L
CA0030210 | 4 | 1 | Q | 1032 | Chromium, hexavalent (as Cr) | 2015-12-31 | Mon | ug/L | DAILY MX | 15 | ug/L
CA0030210 | 4 | 1 | Q | 1032 | Chromium, hexavalent (as Cr) | 2016-12-31 | Mon | ug/L | DAILY MX | 27 | ug/L
CA0030210 | 4 | 1 | Q | 1032 | Chromium, hexavalent (as Cr) | 2018-03-31 | Mon | ug/L | DAILY MX | 5.8 | ug/L
CA0030210 | 4 | 1 | Q | 1032 | Chromium, hexavalent (as Cr) | 2017-03-31 | Mon | ug/L | DAILY MX | 6.3 | ug/L
CA0030210 | 4 | 1 | Q | 1032 | Chromium, hexavalent (as Cr) | 2017-06-30 | Mon | ug/L | DAILY MX | 7.8 | ug/L
CA0030210 | 4 | 1 | Q | 1032 | Chromium, hexavalent (as Cr) | 2019-12-31 | Mon | ug/L | DAILY MX | NODI: 3 | ug/L
CA0030210 | 4 | 1 | Q | 1032 | Chromium, hexavalent (as Cr) | 2015-03-31 | Mon | ug/L | DAILY MX | NODI: C | ug/L
CA0030210 | 4 | 1 | Q | 1032 | Chromium, hexavalent (as Cr) | 2015-06-30 | Mon | ug/L | DAILY MX | NODI: C | ug/L
CA0030210 | 4 | 1 | Q | 1032 | Chromium, hexavalent (as Cr) | 2015-09-30 | Mon | ug/L | DAILY MX | NODI: C | ug/L
CA0030210 | 4 | 1 | Q | 1032 | Chromium, hexavalent (as Cr) | 2016-03-31 | Mon | ug/L | DAILY MX | NODI: C | ug/L
CA0030210 | 4 | 1 | Q | 1032 | Chromium, hexavalent (as Cr) | 2016-06-30 | Mon | ug/L | DAILY MX | NODI: C | ug/L
CA0030210 | 4 | 1 | Q | 1032 | Chromium, hexavalent (as Cr) | 2016-09-30 | Mon | ug/L | DAILY MX | NODI: C | ug/L
CA0030210 | 4 | 1 | Q | 1032 | Chromium, hexavalent (as Cr) | 2017-09-30 | Mon | ug/L | DAILY MX | NODI: C | ug/L
CA0030210 | 4 | 1 | Q | 1032 | Chromium, hexavalent (as Cr) | 2017-12-31 | Mon | ug/L | DAILY MX | NODI: C | ug/L
CA0030210 | 4 | 1 | Q | 1032 | Chromium, hexavalent (as Cr) | 2018-06-30 | Mon | ug/L | DAILY MX | NODI: C | ug/L
CA0030210 | 4 | 1 | Q | 1032 | Chromium, hexavalent (as Cr) | 2018-09-30 | Mon | ug/L | DAILY MX | NODI: C | ug/L
CA0030210 | 4 | 1 | Q | 1032 | Chromium, hexavalent (as Cr) | 2018-12-31 | Mon | ug/L | DAILY MX | NODI: C | ug/L
CA0030210 | 4 | 1 | Q | 1032 | Chromium, hexavalent (as Cr) | 2019-03-31 | Mon | ug/L | DAILY MX | NODI: C | ug/L
CA0030210 | 4 | 1 | Q | 1032 | Chromium, hexavalent (as Cr) | 2019-06-30 | Mon | ug/L | DAILY MX | NODI: C | ug/L
CA0030210 | 4 | 1 | Q | 1032 | Chromium, hexavalent (as Cr) | 2020-03-31 | Mon | ug/L | DAILY MX | NODI: C | ug/L
CA0030210 | 4 | 1 | Q | 1032 | Chromium, hexavalent (as Cr) | 2020-06-30 | Mon | ug/L | DAILY MX | NODI: C | ug/L
CA0030210 | 4 | 1 | Q | 1032 | Chromium, hexavalent (as Cr) | 2020-09-30 | Mon | ug/L | DAILY MX | NODI: C | ug/L
CA0030210 | 4 | 1 | Q | 1032 | Chromium, hexavalent (as Cr) | 2020-12-31 | Mon | ug/L | DAILY MX | NODI: C | ug/L
CA0030210 | 4 | 1 | Q | 1032 | Chromium, hexavalent (as Cr) | 2021-03-31 | Mon | ug/L | DAILY MX | NODI: C | ug/L
CA0030210 | 4 | 1 | Q | 1032 | Chromium, hexavalent (as Cr) | 2021-06-30 | Mon | ug/L | DAILY MX | NODI: C | ug/L
CA0030210 | 4 | 1 | Q | 1032 | Chromium, hexavalent (as Cr) | 2021-09-30 | Mon | ug/L | DAILY MX | NODI: C | ug/L
CA0030210 | 4 | 1 | Q | 1032 | Chromium, hexavalent (as Cr) | 2021-12-31 | Mon | ug/L | DAILY MX | NODI: C | ug/L
CA0030210 | 4 | 1 | Q | 1074 | Nickel, total recoverable | 2018-03-31 | Mon | ug/L | DAILY MX | 14 | ug/L
CA0030210 | 4 | 1 | Q | 1074 | Nickel, total recoverable | 2017-06-30 | Mon | ug/L | DAILY MX | 2.8 | ug/L
CA0030210 | 4 | 1 | Q | 1074 | Nickel, total recoverable | 2017-03-31 | Mon | ug/L | DAILY MX | 3.9 | ug/L
CA0030210 | 4 | 1 | Q | 1074 | Nickel, total recoverable | 2015-12-31 | Mon | ug/L | DAILY MX | 41 | ug/L
CA0030210 | 4 | 1 | Q | 1074 | Nickel, total recoverable | 2016-12-31 | Mon | ug/L | DAILY MX | 6.6 | ug/L
CA0030210 | 4 | 1 | Q | 1074 | Nickel, total recoverable | 2014-12-31 | Mon | ug/L | DAILY MX | 6.7 | ug/L
CA0030210 | 4 | 1 | Q | 1074 | Nickel, total recoverable | 2014-09-30 | Mon | ug/L | DAILY MX | 9.7 | ug/L
CA0030210 | 4 | 1 | Q | 1074 | Nickel, total recoverable | 2019-12-31 | Mon | ug/L | DAILY MX | NODI: 3 | ug/L
CA0030210 | 4 | 1 | Q | 1074 | Nickel, total recoverable | 2015-03-31 | Mon | ug/L | DAILY MX | NODI: C | ug/L
CA0030210 | 4 | 1 | Q | 1074 | Nickel, total recoverable | 2015-06-30 | Mon | ug/L | DAILY MX | NODI: C | ug/L
CA0030210 | 4 | 1 | Q | 1074 | Nickel, total recoverable | 2015-09-30 | Mon | ug/L | DAILY MX | NODI: C | ug/L
CA0030210 | 4 | 1 | Q | 1074 | Nickel, total recoverable | 2016-03-31 | Mon | ug/L | DAILY MX | NODI: C | ug/L
CA0030210 | 4 | 1 | Q | 1074 | Nickel, total recoverable | 2016-06-30 | Mon | ug/L | DAILY MX | NODI: C | ug/L
CA0030210 | 4 | 1 | Q | 1074 | Nickel, total recoverable | 2016-09-30 | Mon | ug/L | DAILY MX | NODI: C | ug/L
CA0030210 | 4 | 1 | Q | 1074 | Nickel, total recoverable | 2017-09-30 | Mon | ug/L | DAILY MX | NODI: C | ug/L
CA0030210 | 4 | 1 | Q | 1074 | Nickel, total recoverable | 2017-12-31 | Mon | ug/L | DAILY MX | NODI: C | ug/L
CA0030210 | 4 | 1 | Q | 1074 | Nickel, total recoverable | 2018-06-30 | Mon | ug/L | DAILY MX | NODI: C | ug/L
CA0030210 | 4 | 1 | Q | 1074 | Nickel, total recoverable | 2018-09-30 | Mon | ug/L | DAILY MX | NODI: C | ug/L
CA0030210 | 4 | 1 | Q | 1074 | Nickel, total recoverable | 2018-12-31 | Mon | ug/L | DAILY MX | NODI: C | ug/L
CA0030210 | 4 | 1 | Q | 1074 | Nickel, total recoverable | 2019-03-31 | Mon | ug/L | DAILY MX | NODI: C | ug/L
CA0030210 | 4 | 1 | Q | 1074 | Nickel, total recoverable | 2019-06-30 | Mon | ug/L | DAILY MX | NODI: C | ug/L
CA0030210 | 4 | 1 | Q | 1074 | Nickel, total recoverable | 2020-03-31 | Mon | ug/L | DAILY MX | NODI: C | ug/L
CA0030210 | 4 | 1 | Q | 1074 | Nickel, total recoverable | 2020-06-30 | Mon | ug/L | DAILY MX | NODI: C | ug/L
CA0030210 | 4 | 1 | Q | 1074 | Nickel, total recoverable | 2020-09-30 | Mon | ug/L | DAILY MX | NODI: C | ug/L
CA0030210 | 4 | 1 | Q | 1074 | Nickel, total recoverable | 2020-12-31 | Mon | ug/L | DAILY MX | NODI: C | ug/L
CA0030210 | 4 | 1 | Q | 1074 | Nickel, total recoverable | 2021-03-31 | Mon | ug/L | DAILY MX | NODI: C | ug/L
CA0030210 | 4 | 1 | Q | 1074 | Nickel, total recoverable | 2021-06-30 | Mon | ug/L | DAILY MX | NODI: C | ug/L
CA0030210 | 4 | 1 | Q | 1074 | Nickel, total recoverable | 2021-09-30 | Mon | ug/L | DAILY MX | NODI: C | ug/L
CA0030210 | 4 | 1 | Q | 1074 | Nickel, total recoverable | 2021-12-31 | Mon | ug/L | DAILY MX | NODI: C | ug/L
CA0030210 | 4 | 1 | Q | 1268 | Antimony, total recoverable | 2019-12-31 | Mon | ug/L | DAILY MX | NODI: 3 | ug/L
CA0030210 | 4 | 1 | Q | 1268 | Antimony, total recoverable | 2020-03-31 | Mon | ug/L | DAILY MX | NODI: C | ug/L
CA0030210 | 4 | 1 | Q | 1268 | Antimony, total recoverable | 2020-06-30 | Mon | ug/L | DAILY MX | NODI: C | ug/L
CA0030210 | 4 | 1 | Q | 1268 | Antimony, total recoverable | 2020-09-30 | Mon | ug/L | DAILY MX | NODI: C | ug/L
CA0030210 | 4 | 1 | Q | 1268 | Antimony, total recoverable | 2020-12-31 | Mon | ug/L | DAILY MX | NODI: C | ug/L
CA0030210 | 4 | 1 | Q | 1268 | Antimony, total recoverable | 2021-03-31 | Mon | ug/L | DAILY MX | NODI: C | ug/L
CA0030210 | 4 | 1 | Q | 1268 | Antimony, total recoverable | 2021-06-30 | Mon | ug/L | DAILY MX | NODI: C | ug/L
CA0030210 | 4 | 1 | Q | 1268 | Antimony, total recoverable | 2021-09-30 | Mon | ug/L | DAILY MX | NODI: C | ug/L
CA0030210 | 4 | 1 | Q | 1268 | Antimony, total recoverable | 2021-12-31 | Mon | ug/L | DAILY MX | NODI: C | ug/L
CA0030210 | 4 | 1 | Q | 3582 | Oil and grease | 2014-09-30 | 10 | mg/L | MO AVG | < 1.2 | mg/L
CA0030210 | 4 | 1 | Q | 3582 | Oil and grease | 2014-12-31 | 10 | mg/L | MO AVG | < 1.4 | mg/L
CA0030210 | 4 | 1 | Q | 3582 | Oil and grease | 2019-12-31 | 10 | mg/L | MO AVG | NODI: 3 | mg/L
CA0030210 | 4 | 1 | Q | 3582 | Oil and grease | 2015-12-31 | 10 | mg/L | MO AVG | NODI: B | mg/L
CA0030210 | 4 | 1 | Q | 3582 | Oil and grease | 2016-12-31 | 10 | mg/L | MO AVG | NODI: B | mg/L
CA0030210 | 4 | 1 | Q | 3582 | Oil and grease | 2017-03-31 | 10 | mg/L | MO AVG | NODI: B | mg/L
CA0030210 | 4 | 1 | Q | 3582 | Oil and grease | 2017-06-30 | 10 | mg/L | MO AVG | NODI: B | mg/L
CA0030210 | 4 | 1 | Q | 3582 | Oil and grease | 2018-03-31 | 10 | mg/L | MO AVG | NODI: B | mg/L
CA0030210 | 4 | 1 | Q | 3582 | Oil and grease | 2015-03-31 | 10 | mg/L | MO AVG | NODI: C | mg/L
CA0030210 | 4 | 1 | Q | 3582 | Oil and grease | 2015-06-30 | 10 | mg/L | MO AVG | NODI: C | mg/L
CA0030210 | 4 | 1 | Q | 3582 | Oil and grease | 2015-09-30 | 10 | mg/L | MO AVG | NODI: C | mg/L
CA0030210 | 4 | 1 | Q | 3582 | Oil and grease | 2016-03-31 | 10 | mg/L | MO AVG | NODI: C | mg/L
CA0030210 | 4 | 1 | Q | 3582 | Oil and grease | 2016-06-30 | 10 | mg/L | MO AVG | NODI: C | mg/L
CA0030210 | 4 | 1 | Q | 3582 | Oil and grease | 2016-09-30 | 10 | mg/L | MO AVG | NODI: C | mg/L
CA0030210 | 4 | 1 | Q | 3582 | Oil and grease | 2017-09-30 | 10 | mg/L | MO AVG | NODI: C | mg/L
CA0030210 | 4 | 1 | Q | 3582 | Oil and grease | 2017-12-31 | 10 | mg/L | MO AVG | NODI: C | mg/L
CA0030210 | 4 | 1 | Q | 3582 | Oil and grease | 2018-06-30 | 10 | mg/L | MO AVG | NODI: C | mg/L
CA0030210 | 4 | 1 | Q | 3582 | Oil and grease | 2018-09-30 | 10 | mg/L | MO AVG | NODI: C | mg/L
CA0030210 | 4 | 1 | Q | 3582 | Oil and grease | 2018-12-31 | 10 | mg/L | MO AVG | NODI: C | mg/L
CA0030210 | 4 | 1 | Q | 3582 | Oil and grease | 2019-03-31 | 10 | mg/L | MO AVG | NODI: C | mg/L
CA0030210 | 4 | 1 | Q | 3582 | Oil and grease | 2019-06-30 | 10 | mg/L | MO AVG | NODI: C | mg/L
CA0030210 | 4 | 1 | Q | 3582 | Oil and grease | 2020-03-31 | 10 | mg/L | MO AVG | NODI: C | mg/L
CA0030210 | 4 | 1 | Q | 3582 | Oil and grease | 2020-06-30 | 10 | mg/L | MO AVG | NODI: C | mg/L
CA0030210 | 4 | 1 | Q | 3582 | Oil and grease | 2020-09-30 | 10 | mg/L | MO AVG | NODI: C | mg/L
CA0030210 | 4 | 1 | Q | 3582 | Oil and grease | 2020-12-31 | 10 | mg/L | MO AVG | NODI: C | mg/L
CA0030210 | 4 | 1 | Q | 3582 | Oil and grease | 2021-03-31 | 10 | mg/L | MO AVG | NODI: C | mg/L
CA0030210 | 4 | 1 | Q | 3582 | Oil and grease | 2021-06-30 | 10 | mg/L | MO AVG | NODI: C | mg/L
CA0030210 | 4 | 1 | Q | 3582 | Oil and grease | 2021-09-30 | 10 | mg/L | MO AVG | NODI: C | mg/L
CA0030210 | 4 | 1 | Q | 3582 | Oil and grease | 2021-12-31 | 10 | mg/L | MO AVG | NODI: C | mg/L
CA0030210 | 4 | 1 | Q | 3582 | Oil and grease | 2014-09-30 | 20 | mg/L | DAILY MX | < 1.2 | mg/L
CA0030210 | 4 | 1 | Q | 3582 | Oil and grease | 2014-12-31 | 20 | mg/L | DAILY MX | < 1.4 | mg/L
CA0030210 | 4 | 1 | Q | 3582 | Oil and grease | 2019-12-31 | 20 | mg/L | DAILY MX | NODI: 3 | mg/L
CA0030210 | 4 | 1 | Q | 3582 | Oil and grease | 2015-12-31 | 20 | mg/L | DAILY MX | NODI: B | mg/L
CA0030210 | 4 | 1 | Q | 3582 | Oil and grease | 2016-12-31 | 20 | mg/L | DAILY MX | NODI: B | mg/L
CA0030210 | 4 | 1 | Q | 3582 | Oil and grease | 2017-03-31 | 20 | mg/L | DAILY MX | NODI: B | mg/L
CA0030210 | 4 | 1 | Q | 3582 | Oil and grease | 2017-06-30 | 20 | mg/L | DAILY MX | NODI: B | mg/L
CA0030210 | 4 | 1 | Q | 3582 | Oil and grease | 2018-03-31 | 20 | mg/L | DAILY MX | NODI: B | mg/L
CA0030210 | 4 | 1 | Q | 3582 | Oil and grease | 2015-03-31 | 20 | mg/L | DAILY MX | NODI: C | mg/L
CA0030210 | 4 | 1 | Q | 3582 | Oil and grease | 2015-06-30 | 20 | mg/L | DAILY MX | NODI: C | mg/L
CA0030210 | 4 | 1 | Q | 3582 | Oil and grease | 2015-09-30 | 20 | mg/L | DAILY MX | NODI: C | mg/L
CA0030210 | 4 | 1 | Q | 3582 | Oil and grease | 2016-03-31 | 20 | mg/L | DAILY MX | NODI: C | mg/L
CA0030210 | 4 | 1 | Q | 3582 | Oil and grease | 2016-06-30 | 20 | mg/L | DAILY MX | NODI: C | mg/L
CA0030210 | 4 | 1 | Q | 3582 | Oil and grease | 2016-09-30 | 20 | mg/L | DAILY MX | NODI: C | mg/L
CA0030210 | 4 | 1 | Q | 3582 | Oil and grease | 2017-09-30 | 20 | mg/L | DAILY MX | NODI: C | mg/L
CA0030210 | 4 | 1 | Q | 3582 | Oil and grease | 2017-12-31 | 20 | mg/L | DAILY MX | NODI: C | mg/L
CA0030210 | 4 | 1 | Q | 3582 | Oil and grease | 2018-06-30 | 20 | mg/L | DAILY MX | NODI: C | mg/L
CA0030210 | 4 | 1 | Q | 3582 | Oil and grease | 2018-09-30 | 20 | mg/L | DAILY MX | NODI: C | mg/L
CA0030210 | 4 | 1 | Q | 3582 | Oil and grease | 2018-12-31 | 20 | mg/L | DAILY MX | NODI: C | mg/L
CA0030210 | 4 | 1 | Q | 3582 | Oil and grease | 2019-03-31 | 20 | mg/L | DAILY MX | NODI: C | mg/L
CA0030210 | 4 | 1 | Q | 3582 | Oil and grease | 2019-06-30 | 20 | mg/L | DAILY MX | NODI: C | mg/L
CA0030210 | 4 | 1 | Q | 3582 | Oil and grease | 2020-03-31 | 20 | mg/L | DAILY MX | NODI: C | mg/L
CA0030210 | 4 | 1 | Q | 3582 | Oil and grease | 2020-06-30 | 20 | mg/L | DAILY MX | NODI: C | mg/L
CA0030210 | 4 | 1 | Q | 3582 | Oil and grease | 2020-09-30 | 20 | mg/L | DAILY MX | NODI: C | mg/L
CA0030210 | 4 | 1 | Q | 3582 | Oil and grease | 2020-12-31 | 20 | mg/L | DAILY MX | NODI: C | mg/L
CA0030210 | 4 | 1 | Q | 3582 | Oil and grease | 2021-03-31 | 20 | mg/L | DAILY MX | NODI: C | mg/L
CA0030210 | 4 | 1 | Q | 3582 | Oil and grease | 2021-06-30 | 20 | mg/L | DAILY MX | NODI: C | mg/L
CA0030210 | 4 | 1 | Q | 3582 | Oil and grease | 2021-09-30 | 20 | mg/L | DAILY MX | NODI: C | mg/L
CA0030210 | 4 | 1 | Q | 3582 | Oil and grease | 2021-12-31 | 20 | mg/L | DAILY MX | NODI: C | mg/L
CA0030210 | 4 | 1 | Q | 71901 | Mercury, total recoverable | 2017-06-30 | Mon | ug/L | DAILY MX | 0.0022 | ug/L
CA0030210 | 4 | 1 | Q | 71901 | Mercury, total recoverable | 2014-12-31 | Mon | ug/L | DAILY MX | 0.00236 | ug/L
CA0030210 | 4 | 1 | Q | 71901 | Mercury, total recoverable | 2014-09-30 | Mon | ug/L | DAILY MX | 0.00363 | ug/L
CA0030210 | 4 | 1 | Q | 71901 | Mercury, total recoverable | 2015-12-31 | Mon | ug/L | DAILY MX | 0.00453 | ug/L
CA0030210 | 4 | 1 | Q | 71901 | Mercury, total recoverable | 2017-03-31 | Mon | ug/L | DAILY MX | 0.0114 | ug/L
CA0030210 | 4 | 1 | Q | 71901 | Mercury, total recoverable | 2016-12-31 | Mon | ug/L | DAILY MX | 0.021 | ug/L
CA0030210 | 4 | 1 | Q | 71901 | Mercury, total recoverable | 2018-03-31 | Mon | ug/L | DAILY MX | 0.044 | ug/L
CA0030210 | 4 | 1 | Q | 71901 | Mercury, total recoverable | 2015-03-31 | Mon | ug/L | DAILY MX | NODI: C | ug/L
CA0030210 | 4 | 1 | Q | 71901 | Mercury, total recoverable | 2015-06-30 | Mon | ug/L | DAILY MX | NODI: C | ug/L
CA0030210 | 4 | 1 | Q | 71901 | Mercury, total recoverable | 2015-09-30 | Mon | ug/L | DAILY MX | NODI: C | ug/L
CA0030210 | 4 | 1 | Q | 71901 | Mercury, total recoverable | 2016-03-31 | Mon | ug/L | DAILY MX | NODI: C | ug/L
CA0030210 | 4 | 1 | Q | 71901 | Mercury, total recoverable | 2016-06-30 | Mon | ug/L | DAILY MX | NODI: C | ug/L
CA0030210 | 4 | 1 | Q | 71901 | Mercury, total recoverable | 2016-09-30 | Mon | ug/L | DAILY MX | NODI: C | ug/L
CA0030210 | 4 | 1 | Q | 71901 | Mercury, total recoverable | 2017-09-30 | Mon | ug/L | DAILY MX | NODI: C | ug/L
CA0030210 | 4 | 1 | Q | 71901 | Mercury, total recoverable | 2017-12-31 | Mon | ug/L | DAILY MX | NODI: C | ug/L
CA0030210 | 4 | 1 | Q | 71901 | Mercury, total recoverable | 2018-06-30 | Mon | ug/L | DAILY MX | NODI: C | ug/L
CA0030210 | 4 | 1 | Q | 71901 | Mercury, total recoverable | 2018-09-30 | Mon | ug/L | DAILY MX | NODI: C | ug/L
CA0030210 | 4 | 1 | Q | 71901 | Mercury, total recoverable | 2018-12-31 | Mon | ug/L | DAILY MX | NODI: C | ug/L
CA0030210 | 4 | 1 | Q | 71901 | Mercury, total recoverable | 2019-03-31 | Mon | ug/L | DAILY MX | NODI: C | ug/L
CA0030210 | 4 | 1 | Q | 71901 | Mercury, total recoverable | 2019-06-30 | Mon | ug/L | DAILY MX | NODI: C | ug/L
CA0030210 | 4 | 1 | Y | 71901 | Mercury, total recoverable | 2020-12-31 | Mon | ug/L | DAILY MX | NODI: C | ug/L
CA0030210 | 4 | 1 | Y | 71901 | Mercury, total recoverable | 2021-12-31 | Mon | ug/L | DAILY MX | NODI: C | ug/L
CA0030210 | 4 | 1 | Y | 71901 | Mercury, total recoverable | 2019-12-31 | Mon | ug/L | DAILY MX |  | ug/L
CA0030210 | 5 | 1 | A | 50050 | Flow, in conduit or thru treatment plant | 2015-06-30 | Mon | MGD | DAILY MX | 0.001 | MGD
CA0030210 | 5 | 1 | A | 50050 | Flow, in conduit or thru treatment plant | 2016-06-30 | Mon | MGD | DAILY MX | 0.005 | MGD
CA0030210 | 5 | 1 | A | 50050 | Flow, in conduit or thru treatment plant | 2018-02-28 | Mon | MGD | DAILY MX | 0.005 | MGD
CA0030210 | 5 | 1 | A | 50050 | Flow, in conduit or thru treatment plant | 2016-11-30 | Mon | MGD | DAILY MX | 0.0055 | MGD
CA0030210 | 5 | 1 | A | 50050 | Flow, in conduit or thru treatment plant | 2014-10-31 | Mon | MGD | DAILY MX | 0.0078 | MGD
CA0030210 | 5 | 1 | A | 50050 | Flow, in conduit or thru treatment plant | 2015-05-31 | Mon | MGD | DAILY MX | 0.009 | MGD
CA0030210 | 5 | 1 | A | 50050 | Flow, in conduit or thru treatment plant | 2019-04-30 | Mon | MGD | DAILY MX | 0.009 | MGD
CA0030210 | 5 | 1 | A | 50050 | Flow, in conduit or thru treatment plant | 2014-09-30 | Mon | MGD | DAILY MX | 0.01 | MGD
CA0030210 | 5 | 1 | A | 50050 | Flow, in conduit or thru treatment plant | 2016-10-31 | Mon | MGD | DAILY MX | 0.015 | MGD
CA0030210 | 5 | 1 | A | 50050 | Flow, in conduit or thru treatment plant | 2017-04-30 | Mon | MGD | DAILY MX | 0.016 | MGD
CA0030210 | 5 | 1 | A | 50050 | Flow, in conduit or thru treatment plant | 2016-12-31 | Mon | MGD | DAILY MX | 0.0185 | MGD
CA0030210 | 5 | 1 | A | 50050 | Flow, in conduit or thru treatment plant | 2015-12-31 | Mon | MGD | DAILY MX | 0.05 | MGD
CA0030210 | 5 | 1 | A | 50050 | Flow, in conduit or thru treatment plant | 2018-12-31 | Mon | MGD | DAILY MX | 0.054 | MGD
CA0030210 | 5 | 1 | A | 50050 | Flow, in conduit or thru treatment plant | 2018-04-30 | Mon | MGD | DAILY MX | 0.059 | MGD
CA0030210 | 5 | 1 | A | 50050 | Flow, in conduit or thru treatment plant | 2014-11-30 | Mon | MGD | DAILY MX | 0.076 | MGD
CA0030210 | 5 | 1 | A | 50050 | Flow, in conduit or thru treatment plant | 2017-11-30 | Mon | MGD | DAILY MX | 0.08 | MGD
CA0030210 | 5 | 1 | A | 50050 | Flow, in conduit or thru treatment plant | 2016-02-29 | Mon | MGD | DAILY MX | 0.1 | MGD
CA0030210 | 5 | 1 | A | 50050 | Flow, in conduit or thru treatment plant | 2017-03-31 | Mon | MGD | DAILY MX | 0.12 | MGD
CA0030210 | 5 | 1 | A | 50050 | Flow, in conduit or thru treatment plant | 2018-03-31 | Mon | MGD | DAILY MX | 0.14 | MGD
CA0030210 | 5 | 1 | A | 50050 | Flow, in conduit or thru treatment plant | 2015-04-30 | Mon | MGD | DAILY MX | 0.2 | MGD
CA0030210 | 5 | 1 | A | 50050 | Flow, in conduit or thru treatment plant | 2015-11-30 | Mon | MGD | DAILY MX | 0.2 | MGD
CA0030210 | 5 | 1 | A | 50050 | Flow, in conduit or thru treatment plant | 2016-04-30 | Mon | MGD | DAILY MX | 0.2 | MGD
CA0030210 | 5 | 1 | A | 50050 | Flow, in conduit or thru treatment plant | 2018-11-30 | Mon | MGD | DAILY MX | 0.22 | MGD
CA0030210 | 5 | 1 | A | 50050 | Flow, in conduit or thru treatment plant | 2018-01-31 | Mon | MGD | DAILY MX | 0.24 | MGD
CA0030210 | 5 | 1 | A | 50050 | Flow, in conduit or thru treatment plant | 2016-01-31 | Mon | MGD | DAILY MX | 0.3 | MGD
CA0030210 | 5 | 1 | A | 50050 | Flow, in conduit or thru treatment plant | 2017-02-28 | Mon | MGD | DAILY MX | 0.64 | MGD
CA0030210 | 5 | 1 | A | 50050 | Flow, in conduit or thru treatment plant | 2017-01-31 | Mon | MGD | DAILY MX | 0.67 | MGD
CA0030210 | 5 | 1 | A | 50050 | Flow, in conduit or thru treatment plant | 2019-01-31 | Mon | MGD | DAILY MX | 0.72 | MGD
CA0030210 | 5 | 1 | A | 50050 | Flow, in conduit or thru treatment plant | 2015-02-28 | Mon | MGD | DAILY MX | 1.2 | MGD
CA0030210 | 5 | 1 | A | 50050 | Flow, in conduit or thru treatment plant | 2019-02-28 | Mon | MGD | DAILY MX | 1.3 | MGD
CA0030210 | 5 | 1 | A | 50050 | Flow, in conduit or thru treatment plant | 2014-12-31 | Mon | MGD | DAILY MX | 2.8 | MGD
CA0030210 | 5 | 1 | A | 50050 | Flow, in conduit or thru treatment plant | 2019-03-31 | Mon | MGD | DAILY MX | NODI: 3 | MGD
CA0030210 | 5 | 1 | A | 50050 | Flow, in conduit or thru treatment plant | 2014-05-31 | Mon | MGD | DAILY MX | NODI: C | MGD
CA0030210 | 5 | 1 | A | 50050 | Flow, in conduit or thru treatment plant | 2014-06-30 | Mon | MGD | DAILY MX | NODI: C | MGD
CA0030210 | 5 | 1 | A | 50050 | Flow, in conduit or thru treatment plant | 2014-07-31 | Mon | MGD | DAILY MX | NODI: C | MGD
CA0030210 | 5 | 1 | A | 50050 | Flow, in conduit or thru treatment plant | 2014-08-31 | Mon | MGD | DAILY MX | NODI: C | MGD
CA0030210 | 5 | 1 | A | 50050 | Flow, in conduit or thru treatment plant | 2015-01-31 | Mon | MGD | DAILY MX | NODI: C | MGD
CA0030210 | 5 | 1 | A | 50050 | Flow, in conduit or thru treatment plant | 2015-03-31 | Mon | MGD | DAILY MX | NODI: C | MGD
CA0030210 | 5 | 1 | A | 50050 | Flow, in conduit or thru treatment plant | 2015-07-31 | Mon | MGD | DAILY MX | NODI: C | MGD
CA0030210 | 5 | 1 | A | 50050 | Flow, in conduit or thru treatment plant | 2015-08-31 | Mon | MGD | DAILY MX | NODI: C | MGD
CA0030210 | 5 | 1 | A | 50050 | Flow, in conduit or thru treatment plant | 2015-09-30 | Mon | MGD | DAILY MX | NODI: C | MGD
CA0030210 | 5 | 1 | A | 50050 | Flow, in conduit or thru treatment plant | 2015-10-31 | Mon | MGD | DAILY MX | NODI: C | MGD
CA0030210 | 5 | 1 | A | 50050 | Flow, in conduit or thru treatment plant | 2016-03-31 | Mon | MGD | DAILY MX | NODI: C | MGD
CA0030210 | 5 | 1 | A | 50050 | Flow, in conduit or thru treatment plant | 2016-05-31 | Mon | MGD | DAILY MX | NODI: C | MGD
CA0030210 | 5 | 1 | A | 50050 | Flow, in conduit or thru treatment plant | 2016-07-31 | Mon | MGD | DAILY MX | NODI: C | MGD
CA0030210 | 5 | 1 | A | 50050 | Flow, in conduit or thru treatment plant | 2016-08-31 | Mon | MGD | DAILY MX | NODI: C | MGD
CA0030210 | 5 | 1 | A | 50050 | Flow, in conduit or thru treatment plant | 2016-09-30 | Mon | MGD | DAILY MX | NODI: C | MGD
CA0030210 | 5 | 1 | A | 50050 | Flow, in conduit or thru treatment plant | 2017-05-31 | Mon | MGD | DAILY MX | NODI: C | MGD
CA0030210 | 5 | 1 | A | 50050 | Flow, in conduit or thru treatment plant | 2017-06-30 | Mon | MGD | DAILY MX | NODI: C | MGD
CA0030210 | 5 | 1 | A | 50050 | Flow, in conduit or thru treatment plant | 2017-07-31 | Mon | MGD | DAILY MX | NODI: C | MGD
CA0030210 | 5 | 1 | A | 50050 | Flow, in conduit or thru treatment plant | 2017-08-31 | Mon | MGD | DAILY MX | NODI: C | MGD
CA0030210 | 5 | 1 | A | 50050 | Flow, in conduit or thru treatment plant | 2017-09-30 | Mon | MGD | DAILY MX | NODI: C | MGD
CA0030210 | 5 | 1 | A | 50050 | Flow, in conduit or thru treatment plant | 2017-10-31 | Mon | MGD | DAILY MX | NODI: C | MGD
CA0030210 | 5 | 1 | A | 50050 | Flow, in conduit or thru treatment plant | 2017-12-31 | Mon | MGD | DAILY MX | NODI: C | MGD
CA0030210 | 5 | 1 | A | 50050 | Flow, in conduit or thru treatment plant | 2018-05-31 | Mon | MGD | DAILY MX | NODI: C | MGD
CA0030210 | 5 | 1 | A | 50050 | Flow, in conduit or thru treatment plant | 2018-06-30 | Mon | MGD | DAILY MX | NODI: C | MGD
CA0030210 | 5 | 1 | A | 50050 | Flow, in conduit or thru treatment plant | 2018-07-31 | Mon | MGD | DAILY MX | NODI: C | MGD
CA0030210 | 5 | 1 | A | 50050 | Flow, in conduit or thru treatment plant | 2018-08-31 | Mon | MGD | DAILY MX | NODI: C | MGD
CA0030210 | 5 | 1 | A | 50050 | Flow, in conduit or thru treatment plant | 2018-09-30 | Mon | MGD | DAILY MX | NODI: C | MGD
CA0030210 | 5 | 1 | A | 50050 | Flow, in conduit or thru treatment plant | 2018-10-31 | Mon | MGD | DAILY MX | NODI: C | MGD
CA0030210 | 5 | 1 | A | 50050 | Flow, in conduit or thru treatment plant | 2019-05-31 | Mon | MGD | DAILY MX | NODI: C | MGD
CA0030210 | 5 | 1 | A | 50050 | Flow, in conduit or thru treatment plant | 2019-06-30 | Mon | MGD | DAILY MX | NODI: C | MGD
CA0030210 | 5 | 1 | A | 50050 | Flow, in conduit or thru treatment plant | 2019-07-31 | Mon | MGD | DAILY MX | NODI: C | MGD
CA0030210 | 5 | 1 | A | 50050 | Flow, in conduit or thru treatment plant | 2019-08-31 | Mon | MGD | DAILY MX | NODI: C | MGD
CA0030210 | 5 | 1 | A | 50050 | Flow, in conduit or thru treatment plant | 2021-11-30 | Mon | gal/d | DAILY AV | 500 | gal/d
CA0030210 | 5 | 1 | A | 50050 | Flow, in conduit or thru treatment plant | 2021-12-31 | Mon | gal/d | DAILY AV | 93000 | gal/d
CA0030210 | 5 | 1 | A | 50050 | Flow, in conduit or thru treatment plant | 2019-12-31 | Mon | gal/d | DAILY AV | NODI: 3 | gal/d
CA0030210 | 5 | 1 | A | 50050 | Flow, in conduit or thru treatment plant | 2019-09-30 | Mon | gal/d | DAILY AV | NODI: C | gal/d
CA0030210 | 5 | 1 | A | 50050 | Flow, in conduit or thru treatment plant | 2019-10-31 | Mon | gal/d | DAILY AV | NODI: C | gal/d
CA0030210 | 5 | 1 | A | 50050 | Flow, in conduit or thru treatment plant | 2019-11-30 | Mon | gal/d | DAILY AV | NODI: C | gal/d
CA0030210 | 5 | 1 | A | 50050 | Flow, in conduit or thru treatment plant | 2020-01-31 | Mon | gal/d | DAILY AV | NODI: C | gal/d
CA0030210 | 5 | 1 | A | 50050 | Flow, in conduit or thru treatment plant | 2020-02-29 | Mon | gal/d | DAILY AV | NODI: C | gal/d
CA0030210 | 5 | 1 | A | 50050 | Flow, in conduit or thru treatment plant | 2020-03-31 | Mon | gal/d | DAILY AV | NODI: C | gal/d
CA0030210 | 5 | 1 | A | 50050 | Flow, in conduit or thru treatment plant | 2020-04-30 | Mon | gal/d | DAILY AV | NODI: C | gal/d
CA0030210 | 5 | 1 | A | 50050 | Flow, in conduit or thru treatment plant | 2020-05-31 | Mon | gal/d | DAILY AV | NODI: C | gal/d
CA0030210 | 5 | 1 | A | 50050 | Flow, in conduit or thru treatment plant | 2020-06-30 | Mon | gal/d | DAILY AV | NODI: C | gal/d
CA0030210 | 5 | 1 | A | 50050 | Flow, in conduit or thru treatment plant | 2020-07-31 | Mon | gal/d | DAILY AV | NODI: C | gal/d
CA0030210 | 5 | 1 | A | 50050 | Flow, in conduit or thru treatment plant | 2020-08-31 | Mon | gal/d | DAILY AV | NODI: C | gal/d
CA0030210 | 5 | 1 | A | 50050 | Flow, in conduit or thru treatment plant | 2020-09-30 | Mon | gal/d | DAILY AV | NODI: C | gal/d
CA0030210 | 5 | 1 | A | 50050 | Flow, in conduit or thru treatment plant | 2020-10-31 | Mon | gal/d | DAILY AV | NODI: C | gal/d
CA0030210 | 5 | 1 | A | 50050 | Flow, in conduit or thru treatment plant | 2020-11-30 | Mon | gal/d | DAILY AV | NODI: C | gal/d
CA0030210 | 5 | 1 | A | 50050 | Flow, in conduit or thru treatment plant | 2020-12-31 | Mon | gal/d | DAILY AV | NODI: C | gal/d
CA0030210 | 5 | 1 | A | 50050 | Flow, in conduit or thru treatment plant | 2021-01-31 | Mon | gal/d | DAILY AV | NODI: C | gal/d
CA0030210 | 5 | 1 | A | 50050 | Flow, in conduit or thru treatment plant | 2021-03-31 | Mon | gal/d | DAILY AV | NODI: C | gal/d
CA0030210 | 5 | 1 | A | 50050 | Flow, in conduit or thru treatment plant | 2021-04-30 | Mon | gal/d | DAILY AV | NODI: C | gal/d
CA0030210 | 5 | 1 | A | 50050 | Flow, in conduit or thru treatment plant | 2021-05-31 | Mon | gal/d | DAILY AV | NODI: C | gal/d
CA0030210 | 5 | 1 | A | 50050 | Flow, in conduit or thru treatment plant | 2021-06-30 | Mon | gal/d | DAILY AV | NODI: C | gal/d
CA0030210 | 5 | 1 | A | 50050 | Flow, in conduit or thru treatment plant | 2021-07-31 | Mon | gal/d | DAILY AV | NODI: C | gal/d
CA0030210 | 5 | 1 | A | 50050 | Flow, in conduit or thru treatment plant | 2021-08-31 | Mon | gal/d | DAILY AV | NODI: C | gal/d
CA0030210 | 5 | 1 | A | 50050 | Flow, in conduit or thru treatment plant | 2021-09-30 | Mon | gal/d | DAILY AV | NODI: C | gal/d
CA0030210 | 5 | 1 | A | 50050 | Flow, in conduit or thru treatment plant | 2021-10-31 | Mon | gal/d | DAILY AV | NODI: C | gal/d
CA0030210 | 5 | 1 | A | 50050 | Flow, in conduit or thru treatment plant | 2022-01-31 | Mon | gal/d | DAILY AV | NODI: C | gal/d
CA0030210 | 5 | 1 | A | 50050 | Flow, in conduit or thru treatment plant | 2021-02-28 | Mon | gal/d | DAILY AV | NODI: F | gal/d
CA0030210 | 5 | 1 | A | 51500 | Flow, total | 2021-11-30 | Mon | Mgal | MO TOTAL | 0.016 | Mgal
CA0030210 | 5 | 1 | A | 51500 | Flow, total | 2021-12-31 | Mon | Mgal | MO TOTAL | 2.9 | Mgal
CA0030210 | 5 | 1 | A | 51500 | Flow, total | 2019-12-31 | Mon | Mgal | MO TOTAL | NODI: 3 | Mgal
CA0030210 | 5 | 1 | A | 51500 | Flow, total | 2019-09-30 | Mon | Mgal | MO TOTAL | NODI: C | Mgal
CA0030210 | 5 | 1 | A | 51500 | Flow, total | 2019-10-31 | Mon | Mgal | MO TOTAL | NODI: C | Mgal
CA0030210 | 5 | 1 | A | 51500 | Flow, total | 2019-11-30 | Mon | Mgal | MO TOTAL | NODI: C | Mgal
CA0030210 | 5 | 1 | A | 51500 | Flow, total | 2020-01-31 | Mon | Mgal | MO TOTAL | NODI: C | Mgal
CA0030210 | 5 | 1 | A | 51500 | Flow, total | 2020-02-29 | Mon | Mgal | MO TOTAL | NODI: C | Mgal
CA0030210 | 5 | 1 | A | 51500 | Flow, total | 2020-03-31 | Mon | Mgal | MO TOTAL | NODI: C | Mgal
CA0030210 | 5 | 1 | A | 51500 | Flow, total | 2020-04-30 | Mon | Mgal | MO TOTAL | NODI: C | Mgal
CA0030210 | 5 | 1 | A | 51500 | Flow, total | 2020-05-31 | Mon | Mgal | MO TOTAL | NODI: C | Mgal
CA0030210 | 5 | 1 | A | 51500 | Flow, total | 2020-06-30 | Mon | Mgal | MO TOTAL | NODI: C | Mgal
CA0030210 | 5 | 1 | A | 51500 | Flow, total | 2020-07-31 | Mon | Mgal | MO TOTAL | NODI: C | Mgal
CA0030210 | 5 | 1 | A | 51500 | Flow, total | 2020-08-31 | Mon | Mgal | MO TOTAL | NODI: C | Mgal
CA0030210 | 5 | 1 | A | 51500 | Flow, total | 2020-09-30 | Mon | Mgal | MO TOTAL | NODI: C | Mgal
CA0030210 | 5 | 1 | A | 51500 | Flow, total | 2020-10-31 | Mon | Mgal | MO TOTAL | NODI: C | Mgal
CA0030210 | 5 | 1 | A | 51500 | Flow, total | 2020-11-30 | Mon | Mgal | MO TOTAL | NODI: C | Mgal
CA0030210 | 5 | 1 | A | 51500 | Flow, total | 2020-12-31 | Mon | Mgal | MO TOTAL | NODI: C | Mgal
CA0030210 | 5 | 1 | A | 51500 | Flow, total | 2021-01-31 | Mon | Mgal | MO TOTAL | NODI: C | Mgal
CA0030210 | 5 | 1 | A | 51500 | Flow, total | 2021-03-31 | Mon | Mgal | MO TOTAL | NODI: C | Mgal
CA0030210 | 5 | 1 | A | 51500 | Flow, total | 2021-04-30 | Mon | Mgal | MO TOTAL | NODI: C | Mgal
CA0030210 | 5 | 1 | A | 51500 | Flow, total | 2021-05-31 | Mon | Mgal | MO TOTAL | NODI: C | Mgal
CA0030210 | 5 | 1 | A | 51500 | Flow, total | 2021-06-30 | Mon | Mgal | MO TOTAL | NODI: C | Mgal
CA0030210 | 5 | 1 | A | 51500 | Flow, total | 2021-07-31 | Mon | Mgal | MO TOTAL | NODI: C | Mgal
CA0030210 | 5 | 1 | A | 51500 | Flow, total | 2021-08-31 | Mon | Mgal | MO TOTAL | NODI: C | Mgal
CA0030210 | 5 | 1 | A | 51500 | Flow, total | 2021-09-30 | Mon | Mgal | MO TOTAL | NODI: C | Mgal
CA0030210 | 5 | 1 | A | 51500 | Flow, total | 2021-10-31 | Mon | Mgal | MO TOTAL | NODI: C | Mgal
CA0030210 | 5 | 1 | A | 51500 | Flow, total | 2022-01-31 | Mon | Mgal | MO TOTAL | NODI: C | Mgal
CA0030210 | 5 | 1 | A | 51500 | Flow, total | 2021-02-28 | Mon | Mgal | MO TOTAL | NODI: F | Mgal
CA0030210 | 5 | 1 | AC | 981 | Selenium, total recoverable | 2021-11-30 | Mon | ug/L | DAILY MX | 5.5 | ug/L
CA0030210 | 5 | 1 | AC | 981 | Selenium, total recoverable | 2021-12-31 | Mon | ug/L | DAILY MX | 9.3 | ug/L
CA0030210 | 5 | 1 | AC | 981 | Selenium, total recoverable | 2019-12-31 | Mon | ug/L | DAILY MX | NODI: 3 | ug/L
CA0030210 | 5 | 1 | AC | 981 | Selenium, total recoverable | 2019-11-30 | Mon | ug/L | DAILY MX | NODI: C | ug/L
CA0030210 | 5 | 1 | AC | 981 | Selenium, total recoverable | 2020-01-31 | Mon | ug/L | DAILY MX | NODI: C | ug/L
CA0030210 | 5 | 1 | AC | 981 | Selenium, total recoverable | 2020-02-29 | Mon | ug/L | DAILY MX | NODI: C | ug/L
CA0030210 | 5 | 1 | AC | 981 | Selenium, total recoverable | 2020-03-31 | Mon | ug/L | DAILY MX | NODI: C | ug/L
CA0030210 | 5 | 1 | AC | 981 | Selenium, total recoverable | 2020-04-30 | Mon | ug/L | DAILY MX | NODI: C | ug/L
CA0030210 | 5 | 1 | AC | 981 | Selenium, total recoverable | 2020-11-30 | Mon | ug/L | DAILY MX | NODI: C | ug/L
CA0030210 | 5 | 1 | AC | 981 | Selenium, total recoverable | 2020-12-31 | Mon | ug/L | DAILY MX | NODI: C | ug/L
CA0030210 | 5 | 1 | AC | 981 | Selenium, total recoverable | 2021-01-31 | Mon | ug/L | DAILY MX | NODI: C | ug/L
CA0030210 | 5 | 1 | AC | 981 | Selenium, total recoverable | 2021-03-31 | Mon | ug/L | DAILY MX | NODI: C | ug/L
CA0030210 | 5 | 1 | AC | 981 | Selenium, total recoverable | 2021-04-30 | Mon | ug/L | DAILY MX | NODI: C | ug/L
CA0030210 | 5 | 1 | AC | 981 | Selenium, total recoverable | 2022-01-31 | Mon | ug/L | DAILY MX | NODI: C | ug/L
CA0030210 | 5 | 1 | AC | 981 | Selenium, total recoverable | 2021-02-28 | Mon | ug/L | DAILY MX | NODI: F | ug/L
CA0030210 | 5 | 1 | AD | 981 | Selenium, total recoverable | 2019-09-30 | Mon | ug/L | DAILY MX | NODI: 9 | ug/L
CA0030210 | 5 | 1 | AD | 981 | Selenium, total recoverable | 2019-10-31 | Mon | ug/L | DAILY MX | NODI: C | ug/L
CA0030210 | 5 | 1 | AD | 981 | Selenium, total recoverable | 2020-05-31 | Mon | ug/L | DAILY MX | NODI: C | ug/L
CA0030210 | 5 | 1 | AD | 981 | Selenium, total recoverable | 2020-06-30 | Mon | ug/L | DAILY MX | NODI: C | ug/L
CA0030210 | 5 | 1 | AD | 981 | Selenium, total recoverable | 2020-07-31 | Mon | ug/L | DAILY MX | NODI: C | ug/L
CA0030210 | 5 | 1 | AD | 981 | Selenium, total recoverable | 2020-08-31 | Mon | ug/L | DAILY MX | NODI: C | ug/L
CA0030210 | 5 | 1 | AD | 981 | Selenium, total recoverable | 2020-09-30 | Mon | ug/L | DAILY MX | NODI: C | ug/L
CA0030210 | 5 | 1 | AD | 981 | Selenium, total recoverable | 2020-10-31 | Mon | ug/L | DAILY MX | NODI: C | ug/L
CA0030210 | 5 | 1 | AD | 981 | Selenium, total recoverable | 2021-05-31 | Mon | ug/L | DAILY MX | NODI: C | ug/L
CA0030210 | 5 | 1 | AD | 981 | Selenium, total recoverable | 2021-06-30 | Mon | ug/L | DAILY MX | NODI: C | ug/L
CA0030210 | 5 | 1 | AD | 981 | Selenium, total recoverable | 2021-07-31 | Mon | ug/L | DAILY MX | NODI: C | ug/L
CA0030210 | 5 | 1 | AD | 981 | Selenium, total recoverable | 2021-08-31 | Mon | ug/L | DAILY MX | NODI: C | ug/L
CA0030210 | 5 | 1 | AD | 981 | Selenium, total recoverable | 2021-09-30 | Mon | ug/L | DAILY MX | NODI: C | ug/L
CA0030210 | 5 | 1 | AD | 981 | Selenium, total recoverable | 2021-10-31 | Mon | ug/L | DAILY MX | NODI: C | ug/L
CA0030210 | 5 | 1 | Q | 70 | Turbidity | 2018-03-31 | 40 | NTU | DAILY MX | 10.16 | NTU
CA0030210 | 5 | 1 | Q | 70 | Turbidity | 2018-06-30 | 40 | NTU | DAILY MX | 3.43 | NTU
CA0030210 | 5 | 1 | Q | 70 | Turbidity | 2017-12-31 | 40 | NTU | DAILY MX | 33.8 | NTU
CA0030210 | 5 | 1 | Q | 70 | Turbidity | 2018-12-31 | 40 | NTU | DAILY MX | 8.53 | NTU
CA0030210 | 5 | 1 | Q | 70 | Turbidity | 2019-03-31 | 40 | NTU | DAILY MX | NODI: 3 | NTU
CA0030210 | 5 | 1 | Q | 70 | Turbidity | 2018-09-30 | 40 | NTU | DAILY MX | NODI: C | NTU
CA0030210 | 5 | 1 | Q | 70 | Turbidity | 2019-06-30 | 40 | NTU | DAILY MX | NODI: C | NTU
CA0030210 | 5 | 1 | Q | 70 | Turbidity | 2015-12-31 | 920 | NTU | DAILY MX | 2355 | NTU
CA0030210 | 5 | 1 | Q | 70 | Turbidity | 2014-09-30 | 920 | NTU | DAILY MX | 35 | NTU
CA0030210 | 5 | 1 | Q | 70 | Turbidity | 2016-06-30 | 920 | NTU | DAILY MX | 42.8 | NTU
CA0030210 | 5 | 1 | Q | 70 | Turbidity | 2015-06-30 | 920 | NTU | DAILY MX | 501 | NTU
CA0030210 | 5 | 1 | Q | 70 | Turbidity | 2016-12-31 | 920 | NTU | DAILY MX | 6.23 | NTU
CA0030210 | 5 | 1 | Q | 70 | Turbidity | 2017-03-31 | 920 | NTU | DAILY MX | 734 | NTU
CA0030210 | 5 | 1 | Q | 70 | Turbidity | 2016-03-31 | 920 | NTU | DAILY MX | 77.1 | NTU
CA0030210 | 5 | 1 | Q | 70 | Turbidity | 2014-12-31 | 920 | NTU | DAILY MX | > 1000 | NTU
CA0030210 | 5 | 1 | Q | 70 | Turbidity | 2015-03-31 | 920 | NTU | DAILY MX | > 1000 | NTU
CA0030210 | 5 | 1 | Q | 70 | Turbidity | 2015-09-30 | 920 | NTU | DAILY MX | NODI: C | NTU
CA0030210 | 5 | 1 | Q | 70 | Turbidity | 2016-09-30 | 920 | NTU | DAILY MX | NODI: C | NTU
CA0030210 | 5 | 1 | Q | 70 | Turbidity | 2017-09-30 | 920 | NTU | DAILY MX | NODI: C | NTU
CA0030210 | 5 | 1 | Q | 70 | Turbidity | 2017-06-30 | 920 | NTU | DAILY MX | NODI: F | NTU
CA0030210 | 5 | 1 | Q | 95 | Specific conductance | 2017-12-31 | Mon | umho/cm | DAILY MX | 1010 | umho/cm
CA0030210 | 5 | 1 | Q | 95 | Specific conductance | 2018-03-31 | Mon | umho/cm | DAILY MX | 1053 | umho/cm
CA0030210 | 5 | 1 | Q | 95 | Specific conductance | 2014-09-30 | Mon | umho/cm | DAILY MX | 1116 | umho/cm
CA0030210 | 5 | 1 | Q | 95 | Specific conductance | 2015-12-31 | Mon | umho/cm | DAILY MX | 1279 | umho/cm
CA0030210 | 5 | 1 | Q | 95 | Specific conductance | 2015-06-30 | Mon | umho/cm | DAILY MX | 1286 | umho/cm
CA0030210 | 5 | 1 | Q | 95 | Specific conductance | 2016-06-30 | Mon | umho/cm | DAILY MX | 1823 | umho/cm
CA0030210 | 5 | 1 | Q | 95 | Specific conductance | 2016-03-31 | Mon | umho/cm | DAILY MX | 2606 | umho/cm
CA0030210 | 5 | 1 | Q | 95 | Specific conductance | 2016-12-31 | Mon | umho/cm | DAILY MX | 470 | umho/cm
CA0030210 | 5 | 1 | Q | 95 | Specific conductance | 2014-12-31 | Mon | umho/cm | DAILY MX | 514 | umho/cm
CA0030210 | 5 | 1 | Q | 95 | Specific conductance | 2021-12-31 | Mon | umho/cm | DAILY MX | 546 | umho/cm
CA0030210 | 5 | 1 | Q | 95 | Specific conductance | 2015-03-31 | Mon | umho/cm | DAILY MX | 669 | umho/cm
CA0030210 | 5 | 1 | Q | 95 | Specific conductance | 2018-12-31 | Mon | umho/cm | DAILY MX | 887 | umho/cm
CA0030210 | 5 | 1 | Q | 95 | Specific conductance | 2018-06-30 | Mon | umho/cm | DAILY MX | 942 | umho/cm
CA0030210 | 5 | 1 | Q | 95 | Specific conductance | 2019-03-31 | Mon | umho/cm | DAILY MX | NODI: 3 | umho/cm
CA0030210 | 5 | 1 | Q | 95 | Specific conductance | 2019-12-31 | Mon | umho/cm | DAILY MX | NODI: 3 | umho/cm
CA0030210 | 5 | 1 | Q | 95 | Specific conductance | 2015-09-30 | Mon | umho/cm | DAILY MX | NODI: C | umho/cm
CA0030210 | 5 | 1 | Q | 95 | Specific conductance | 2016-09-30 | Mon | umho/cm | DAILY MX | NODI: C | umho/cm
CA0030210 | 5 | 1 | Q | 95 | Specific conductance | 2017-09-30 | Mon | umho/cm | DAILY MX | NODI: C | umho/cm
CA0030210 | 5 | 1 | Q | 95 | Specific conductance | 2018-09-30 | Mon | umho/cm | DAILY MX | NODI: C | umho/cm
CA0030210 | 5 | 1 | Q | 95 | Specific conductance | 2019-06-30 | Mon | umho/cm | DAILY MX | NODI: C | umho/cm
CA0030210 | 5 | 1 | Q | 95 | Specific conductance | 2020-03-31 | Mon | umho/cm | DAILY MX | NODI: C | umho/cm
CA0030210 | 5 | 1 | Q | 95 | Specific conductance | 2020-06-30 | Mon | umho/cm | DAILY MX | NODI: C | umho/cm
CA0030210 | 5 | 1 | Q | 95 | Specific conductance | 2020-09-30 | Mon | umho/cm | DAILY MX | NODI: C | umho/cm
CA0030210 | 5 | 1 | Q | 95 | Specific conductance | 2020-12-31 | Mon | umho/cm | DAILY MX | NODI: C | umho/cm
CA0030210 | 5 | 1 | Q | 95 | Specific conductance | 2021-03-31 | Mon | umho/cm | DAILY MX | NODI: C | umho/cm
CA0030210 | 5 | 1 | Q | 95 | Specific conductance | 2021-06-30 | Mon | umho/cm | DAILY MX | NODI: C | umho/cm
CA0030210 | 5 | 1 | Q | 95 | Specific conductance | 2021-09-30 | Mon | umho/cm | DAILY MX | NODI: C | umho/cm
CA0030210 | 5 | 1 | Q | 95 | Specific conductance | 2017-03-31 | Mon | umho/cm | DAILY MX | NODI: E | umho/cm
CA0030210 | 5 | 1 | Q | 95 | Specific conductance | 2017-06-30 | Mon | umho/cm | DAILY MX | NODI: F | umho/cm
CA0030210 | 5 | 1 | Q | 400 | pH | 2015-03-31 | 6.5 | SU | MINIMUM | 10.14 | SU
CA0030210 | 5 | 1 | Q | 400 | pH | 2017-03-31 | 6.5 | SU | MINIMUM | 6.1 | SU
CA0030210 | 5 | 1 | Q | 400 | pH | 2018-03-31 | 6.5 | SU | MINIMUM | 6.87 | SU
CA0030210 | 5 | 1 | Q | 400 | pH | 2021-12-31 | 6.5 | SU | MINIMUM | 6.92 | SU
CA0030210 | 5 | 1 | Q | 400 | pH | 2018-12-31 | 6.5 | SU | MINIMUM | 7.04 | SU
CA0030210 | 5 | 1 | Q | 400 | pH | 2018-06-30 | 6.5 | SU | MINIMUM | 7.42 | SU
CA0030210 | 5 | 1 | Q | 400 | pH | 2016-06-30 | 6.5 | SU | MINIMUM | 7.5 | SU
CA0030210 | 5 | 1 | Q | 400 | pH | 2014-12-31 | 6.5 | SU | MINIMUM | 7.51 | SU
CA0030210 | 5 | 1 | Q | 400 | pH | 2015-12-31 | 6.5 | SU | MINIMUM | 7.54 | SU
CA0030210 | 5 | 1 | Q | 400 | pH | 2017-12-31 | 6.5 | SU | MINIMUM | 8 | SU
CA0030210 | 5 | 1 | Q | 400 | pH | 2016-03-31 | 6.5 | SU | MINIMUM | 8.01 | SU
CA0030210 | 5 | 1 | Q | 400 | pH | 2015-06-30 | 6.5 | SU | MINIMUM | 8.53 | SU
CA0030210 | 5 | 1 | Q | 400 | pH | 2016-12-31 | 6.5 | SU | MINIMUM | 8.64 | SU
CA0030210 | 5 | 1 | Q | 400 | pH | 2014-09-30 | 6.5 | SU | MINIMUM | 9.53 | SU
CA0030210 | 5 | 1 | Q | 400 | pH | 2019-03-31 | 6.5 | SU | MINIMUM | NODI: 3 | SU
CA0030210 | 5 | 1 | Q | 400 | pH | 2019-12-31 | 6.5 | SU | MINIMUM | NODI: 3 | SU
CA0030210 | 5 | 1 | Q | 400 | pH | 2015-09-30 | 6.5 | SU | MINIMUM | NODI: C | SU
CA0030210 | 5 | 1 | Q | 400 | pH | 2016-09-30 | 6.5 | SU | MINIMUM | NODI: C | SU
CA0030210 | 5 | 1 | Q | 400 | pH | 2017-09-30 | 6.5 | SU | MINIMUM | NODI: C | SU
CA0030210 | 5 | 1 | Q | 400 | pH | 2018-09-30 | 6.5 | SU | MINIMUM | NODI: C | SU
CA0030210 | 5 | 1 | Q | 400 | pH | 2019-06-30 | 6.5 | SU | MINIMUM | NODI: C | SU
CA0030210 | 5 | 1 | Q | 400 | pH | 2020-03-31 | 6.5 | SU | MINIMUM | NODI: C | SU
CA0030210 | 5 | 1 | Q | 400 | pH | 2020-06-30 | 6.5 | SU | MINIMUM | NODI: C | SU
CA0030210 | 5 | 1 | Q | 400 | pH | 2020-09-30 | 6.5 | SU | MINIMUM | NODI: C | SU
CA0030210 | 5 | 1 | Q | 400 | pH | 2020-12-31 | 6.5 | SU | MINIMUM | NODI: C | SU
CA0030210 | 5 | 1 | Q | 400 | pH | 2021-03-31 | 6.5 | SU | MINIMUM | NODI: C | SU
CA0030210 | 5 | 1 | Q | 400 | pH | 2021-06-30 | 6.5 | SU | MINIMUM | NODI: C | SU
CA0030210 | 5 | 1 | Q | 400 | pH | 2021-09-30 | 6.5 | SU | MINIMUM | NODI: C | SU
CA0030210 | 5 | 1 | Q | 400 | pH | 2017-06-30 | 6.5 | SU | MINIMUM | NODI: F | SU
CA0030210 | 5 | 1 | Q | 400 | pH | 2015-03-31 | 8.5 | SU | MAXIMUM | 10.34 | SU
CA0030210 | 5 | 1 | Q | 400 | pH | 2021-12-31 | 8.5 | SU | MAXIMUM | 6.92 | SU
CA0030210 | 5 | 1 | Q | 400 | pH | 2018-12-31 | 8.5 | SU | MAXIMUM | 7.04 | SU
CA0030210 | 5 | 1 | Q | 400 | pH | 2018-03-31 | 8.5 | SU | MAXIMUM | 7.11 | SU
CA0030210 | 5 | 1 | Q | 400 | pH | 2018-06-30 | 8.5 | SU | MAXIMUM | 7.42 | SU
CA0030210 | 5 | 1 | Q | 400 | pH | 2014-12-31 | 8.5 | SU | MAXIMUM | 7.51 | SU
CA0030210 | 5 | 1 | Q | 400 | pH | 2015-12-31 | 8.5 | SU | MAXIMUM | 7.54 | SU
CA0030210 | 5 | 1 | Q | 400 | pH | 2017-12-31 | 8.5 | SU | MAXIMUM | 8 | SU
CA0030210 | 5 | 1 | Q | 400 | pH | 2017-03-31 | 8.5 | SU | MAXIMUM | 8.38 | SU
CA0030210 | 5 | 1 | Q | 400 | pH | 2016-06-30 | 8.5 | SU | MAXIMUM | 9 | SU
CA0030210 | 5 | 1 | Q | 400 | pH | 2016-03-31 | 8.5 | SU | MAXIMUM | 9.26 | SU
CA0030210 | 5 | 1 | Q | 400 | pH | 2015-06-30 | 8.5 | SU | MAXIMUM | 9.51 | SU
CA0030210 | 5 | 1 | Q | 400 | pH | 2014-09-30 | 8.5 | SU | MAXIMUM | 9.53 | SU
CA0030210 | 5 | 1 | Q | 400 | pH | 2016-12-31 | 8.5 | SU | MAXIMUM | 9.93 | SU
CA0030210 | 5 | 1 | Q | 400 | pH | 2019-03-31 | 8.5 | SU | MAXIMUM | NODI: 3 | SU
CA0030210 | 5 | 1 | Q | 400 | pH | 2019-12-31 | 8.5 | SU | MAXIMUM | NODI: 3 | SU
CA0030210 | 5 | 1 | Q | 400 | pH | 2015-09-30 | 8.5 | SU | MAXIMUM | NODI: C | SU
CA0030210 | 5 | 1 | Q | 400 | pH | 2016-09-30 | 8.5 | SU | MAXIMUM | NODI: C | SU
CA0030210 | 5 | 1 | Q | 400 | pH | 2017-09-30 | 8.5 | SU | MAXIMUM | NODI: C | SU
CA0030210 | 5 | 1 | Q | 400 | pH | 2018-09-30 | 8.5 | SU | MAXIMUM | NODI: C | SU
CA0030210 | 5 | 1 | Q | 400 | pH | 2019-06-30 | 8.5 | SU | MAXIMUM | NODI: C | SU
CA0030210 | 5 | 1 | Q | 400 | pH | 2020-03-31 | 8.5 | SU | MAXIMUM | NODI: C | SU
CA0030210 | 5 | 1 | Q | 400 | pH | 2020-06-30 | 8.5 | SU | MAXIMUM | NODI: C | SU
CA0030210 | 5 | 1 | Q | 400 | pH | 2020-09-30 | 8.5 | SU | MAXIMUM | NODI: C | SU
CA0030210 | 5 | 1 | Q | 400 | pH | 2020-12-31 | 8.5 | SU | MAXIMUM | NODI: C | SU
CA0030210 | 5 | 1 | Q | 400 | pH | 2021-03-31 | 8.5 | SU | MAXIMUM | NODI: C | SU
CA0030210 | 5 | 1 | Q | 400 | pH | 2021-06-30 | 8.5 | SU | MAXIMUM | NODI: C | SU
CA0030210 | 5 | 1 | Q | 400 | pH | 2021-09-30 | 8.5 | SU | MAXIMUM | NODI: C | SU
CA0030210 | 5 | 1 | Q | 400 | pH | 2017-06-30 | 8.5 | SU | MAXIMUM | NODI: F | SU
CA0030210 | 5 | 1 | Q | 530 | Solids, total suspended | 2016-12-31 | 340 | mg/L | DAILY MX | 12 | mg/L
CA0030210 | 5 | 1 | Q | 530 | Solids, total suspended | 2016-03-31 | 340 | mg/L | DAILY MX | 130 | mg/L
CA0030210 | 5 | 1 | Q | 530 | Solids, total suspended | 2015-03-31 | 340 | mg/L | DAILY MX | 1900 | mg/L
CA0030210 | 5 | 1 | Q | 530 | Solids, total suspended | 2015-06-30 | 340 | mg/L | DAILY MX | 2100 | mg/L
CA0030210 | 5 | 1 | Q | 530 | Solids, total suspended | 2014-09-30 | 340 | mg/L | DAILY MX | 330 | mg/L
CA0030210 | 5 | 1 | Q | 530 | Solids, total suspended | 2017-03-31 | 340 | mg/L | DAILY MX | 430 | mg/L
CA0030210 | 5 | 1 | Q | 530 | Solids, total suspended | 2014-12-31 | 340 | mg/L | DAILY MX | 460 | mg/L
CA0030210 | 5 | 1 | Q | 530 | Solids, total suspended | 2016-06-30 | 340 | mg/L | DAILY MX | 64 | mg/L
CA0030210 | 5 | 1 | Q | 530 | Solids, total suspended | 2015-12-31 | 340 | mg/L | DAILY MX | 780 | mg/L
CA0030210 | 5 | 1 | Q | 530 | Solids, total suspended | 2015-09-30 | 340 | mg/L | DAILY MX | NODI: C | mg/L
CA0030210 | 5 | 1 | Q | 530 | Solids, total suspended | 2016-09-30 | 340 | mg/L | DAILY MX | NODI: C | mg/L
CA0030210 | 5 | 1 | Q | 530 | Solids, total suspended | 2017-09-30 | 340 | mg/L | DAILY MX | NODI: C | mg/L
CA0030210 | 5 | 1 | Q | 530 | Solids, total suspended | 2017-06-30 | 340 | mg/L | DAILY MX | NODI: F | mg/L
CA0030210 | 5 | 1 | Q | 530 | Solids, total suspended | 2021-12-31 | 50 | mg/L | DAILY MX | 12 | mg/L
CA0030210 | 5 | 1 | Q | 530 | Solids, total suspended | 2018-03-31 | 50 | mg/L | DAILY MX | 14 | mg/L
CA0030210 | 5 | 1 | Q | 530 | Solids, total suspended | 2017-12-31 | 50 | mg/L | DAILY MX | 140 | mg/L
CA0030210 | 5 | 1 | Q | 530 | Solids, total suspended | 2018-06-30 | 50 | mg/L | DAILY MX | 5.2 | mg/L
CA0030210 | 5 | 1 | Q | 530 | Solids, total suspended | 2019-03-31 | 50 | mg/L | DAILY MX | NODI: 3 | mg/L
CA0030210 | 5 | 1 | Q | 530 | Solids, total suspended | 2019-12-31 | 50 | mg/L | DAILY MX | NODI: 3 | mg/L
CA0030210 | 5 | 1 | Q | 530 | Solids, total suspended | 2018-12-31 | 50 | mg/L | DAILY MX | NODI: B | mg/L
CA0030210 | 5 | 1 | Q | 530 | Solids, total suspended | 2018-09-30 | 50 | mg/L | DAILY MX | NODI: C | mg/L
CA0030210 | 5 | 1 | Q | 530 | Solids, total suspended | 2019-06-30 | 50 | mg/L | DAILY MX | NODI: C | mg/L
CA0030210 | 5 | 1 | Q | 530 | Solids, total suspended | 2020-03-31 | 50 | mg/L | DAILY MX | NODI: C | mg/L
CA0030210 | 5 | 1 | Q | 530 | Solids, total suspended | 2020-06-30 | 50 | mg/L | DAILY MX | NODI: C | mg/L
CA0030210 | 5 | 1 | Q | 530 | Solids, total suspended | 2020-09-30 | 50 | mg/L | DAILY MX | NODI: C | mg/L
CA0030210 | 5 | 1 | Q | 530 | Solids, total suspended | 2020-12-31 | 50 | mg/L | DAILY MX | NODI: C | mg/L
CA0030210 | 5 | 1 | Q | 530 | Solids, total suspended | 2021-03-31 | 50 | mg/L | DAILY MX | NODI: C | mg/L
CA0030210 | 5 | 1 | Q | 530 | Solids, total suspended | 2021-06-30 | 50 | mg/L | DAILY MX | NODI: C | mg/L
CA0030210 | 5 | 1 | Q | 530 | Solids, total suspended | 2021-09-30 | 50 | mg/L | DAILY MX | NODI: C | mg/L
CA0030210 | 5 | 1 | Q | 545 | Solids, settleable | 2021-12-31 | 0.1 | mL/L | MO AVG | < .1 | mL/L
CA0030210 | 5 | 1 | Q | 545 | Solids, settleable | 2019-03-31 | 0.1 | mL/L | MO AVG | NODI: 3 | mL/L
CA0030210 | 5 | 1 | Q | 545 | Solids, settleable | 2019-12-31 | 0.1 | mL/L | MO AVG | NODI: 3 | mL/L
CA0030210 | 5 | 1 | Q | 545 | Solids, settleable | 2017-12-31 | 0.1 | mL/L | MO AVG | NODI: B | mL/L
CA0030210 | 5 | 1 | Q | 545 | Solids, settleable | 2018-03-31 | 0.1 | mL/L | MO AVG | NODI: B | mL/L
CA0030210 | 5 | 1 | Q | 545 | Solids, settleable | 2018-06-30 | 0.1 | mL/L | MO AVG | NODI: B | mL/L
CA0030210 | 5 | 1 | Q | 545 | Solids, settleable | 2018-12-31 | 0.1 | mL/L | MO AVG | NODI: B | mL/L
CA0030210 | 5 | 1 | Q | 545 | Solids, settleable | 2018-09-30 | 0.1 | mL/L | MO AVG | NODI: C | mL/L
CA0030210 | 5 | 1 | Q | 545 | Solids, settleable | 2019-06-30 | 0.1 | mL/L | MO AVG | NODI: C | mL/L
CA0030210 | 5 | 1 | Q | 545 | Solids, settleable | 2020-03-31 | 0.1 | mL/L | MO AVG | NODI: C | mL/L
CA0030210 | 5 | 1 | Q | 545 | Solids, settleable | 2020-06-30 | 0.1 | mL/L | MO AVG | NODI: C | mL/L
CA0030210 | 5 | 1 | Q | 545 | Solids, settleable | 2020-09-30 | 0.1 | mL/L | MO AVG | NODI: C | mL/L
CA0030210 | 5 | 1 | Q | 545 | Solids, settleable | 2020-12-31 | 0.1 | mL/L | MO AVG | NODI: C | mL/L
CA0030210 | 5 | 1 | Q | 545 | Solids, settleable | 2021-03-31 | 0.1 | mL/L | MO AVG | NODI: C | mL/L
CA0030210 | 5 | 1 | Q | 545 | Solids, settleable | 2021-06-30 | 0.1 | mL/L | MO AVG | NODI: C | mL/L
CA0030210 | 5 | 1 | Q | 545 | Solids, settleable | 2021-09-30 | 0.1 | mL/L | MO AVG | NODI: C | mL/L
CA0030210 | 5 | 1 | Q | 545 | Solids, settleable | 2014-12-31 | 0.1 | mL/L | MO AVG |  | mL/L
CA0030210 | 5 | 1 | Q | 545 | Solids, settleable | 2015-12-31 | 0.1 | mL/L | MO AVG |  | mL/L
CA0030210 | 5 | 1 | Q | 545 | Solids, settleable | 2016-12-31 | 0.1 | mL/L | MO AVG |  | mL/L
CA0030210 | 5 | 1 | Q | 545 | Solids, settleable | 2018-03-31 | 0.2 | mL/L | DAILY MX | 0.2 | mL/L
CA0030210 | 5 | 1 | Q | 545 | Solids, settleable | 2021-12-31 | 0.2 | mL/L | DAILY MX | < .1 | mL/L
CA0030210 | 5 | 1 | Q | 545 | Solids, settleable | 2019-03-31 | 0.2 | mL/L | DAILY MX | NODI: 3 | mL/L
CA0030210 | 5 | 1 | Q | 545 | Solids, settleable | 2019-12-31 | 0.2 | mL/L | DAILY MX | NODI: 3 | mL/L
CA0030210 | 5 | 1 | Q | 545 | Solids, settleable | 2017-12-31 | 0.2 | mL/L | DAILY MX | NODI: B | mL/L
CA0030210 | 5 | 1 | Q | 545 | Solids, settleable | 2018-06-30 | 0.2 | mL/L | DAILY MX | NODI: B | mL/L
CA0030210 | 5 | 1 | Q | 545 | Solids, settleable | 2018-12-31 | 0.2 | mL/L | DAILY MX | NODI: B | mL/L
CA0030210 | 5 | 1 | Q | 545 | Solids, settleable | 2018-09-30 | 0.2 | mL/L | DAILY MX | NODI: C | mL/L
CA0030210 | 5 | 1 | Q | 545 | Solids, settleable | 2019-06-30 | 0.2 | mL/L | DAILY MX | NODI: C | mL/L
CA0030210 | 5 | 1 | Q | 545 | Solids, settleable | 2020-03-31 | 0.2 | mL/L | DAILY MX | NODI: C | mL/L
CA0030210 | 5 | 1 | Q | 545 | Solids, settleable | 2020-06-30 | 0.2 | mL/L | DAILY MX | NODI: C | mL/L
CA0030210 | 5 | 1 | Q | 545 | Solids, settleable | 2020-09-30 | 0.2 | mL/L | DAILY MX | NODI: C | mL/L
CA0030210 | 5 | 1 | Q | 545 | Solids, settleable | 2020-12-31 | 0.2 | mL/L | DAILY MX | NODI: C | mL/L
CA0030210 | 5 | 1 | Q | 545 | Solids, settleable | 2021-03-31 | 0.2 | mL/L | DAILY MX | NODI: C | mL/L
CA0030210 | 5 | 1 | Q | 545 | Solids, settleable | 2021-06-30 | 0.2 | mL/L | DAILY MX | NODI: C | mL/L
CA0030210 | 5 | 1 | Q | 545 | Solids, settleable | 2021-09-30 | 0.2 | mL/L | DAILY MX | NODI: C | mL/L
CA0030210 | 5 | 1 | Q | 545 | Solids, settleable | 2016-06-30 | 2.6 | mL/L | DAILY MX | 0.1 | mL/L
CA0030210 | 5 | 1 | Q | 545 | Solids, settleable | 2016-12-31 | 2.6 | mL/L | DAILY MX | 0.1 | mL/L
CA0030210 | 5 | 1 | Q | 545 | Solids, settleable | 2017-03-31 | 2.6 | mL/L | DAILY MX | 0.9 | mL/L
CA0030210 | 5 | 1 | Q | 545 | Solids, settleable | 2015-06-30 | 2.6 | mL/L | DAILY MX | 15 | mL/L
CA0030210 | 5 | 1 | Q | 545 | Solids, settleable | 2015-12-31 | 2.6 | mL/L | DAILY MX | 2.5 | mL/L
CA0030210 | 5 | 1 | Q | 545 | Solids, settleable | 2015-03-31 | 2.6 | mL/L | DAILY MX | 5.1 | mL/L
CA0030210 | 5 | 1 | Q | 545 | Solids, settleable | 2014-09-30 | 2.6 | mL/L | DAILY MX | < .1 | mL/L
CA0030210 | 5 | 1 | Q | 545 | Solids, settleable | 2014-12-31 | 2.6 | mL/L | DAILY MX | < .1 | mL/L
CA0030210 | 5 | 1 | Q | 545 | Solids, settleable | 2016-03-31 | 2.6 | mL/L | DAILY MX | NODI: B | mL/L
CA0030210 | 5 | 1 | Q | 545 | Solids, settleable | 2015-09-30 | 2.6 | mL/L | DAILY MX | NODI: C | mL/L
CA0030210 | 5 | 1 | Q | 545 | Solids, settleable | 2016-09-30 | 2.6 | mL/L | DAILY MX | NODI: C | mL/L
CA0030210 | 5 | 1 | Q | 545 | Solids, settleable | 2017-09-30 | 2.6 | mL/L | DAILY MX | NODI: C | mL/L
CA0030210 | 5 | 1 | Q | 545 | Solids, settleable | 2017-06-30 | 2.6 | mL/L | DAILY MX | NODI: F | mL/L
CA0030210 | 5 | 1 | Q | 981 | Selenium, total recoverable | 2018-12-31 | Mon | ug/L | DAILY MX | 14 | ug/L
CA0030210 | 5 | 1 | Q | 981 | Selenium, total recoverable | 2016-03-31 | Mon | ug/L | DAILY MX | 21 | ug/L
CA0030210 | 5 | 1 | Q | 981 | Selenium, total recoverable | 2015-03-31 | Mon | ug/L | DAILY MX | 31 | ug/L
CA0030210 | 5 | 1 | Q | 981 | Selenium, total recoverable | 2015-06-30 | Mon | ug/L | DAILY MX | 31 | ug/L
CA0030210 | 5 | 1 | Q | 981 | Selenium, total recoverable | 2016-12-31 | Mon | ug/L | DAILY MX | 4.3 | ug/L
CA0030210 | 5 | 1 | Q | 981 | Selenium, total recoverable | 2018-03-31 | Mon | ug/L | DAILY MX | 4.5 | ug/L
CA0030210 | 5 | 1 | Q | 981 | Selenium, total recoverable | 2014-12-31 | Mon | ug/L | DAILY MX | 4.6 | ug/L
CA0030210 | 5 | 1 | Q | 981 | Selenium, total recoverable | 2015-12-31 | Mon | ug/L | DAILY MX | 49 | ug/L
CA0030210 | 5 | 1 | Q | 981 | Selenium, total recoverable | 2017-12-31 | Mon | ug/L | DAILY MX | 5.66 | ug/L
CA0030210 | 5 | 1 | Q | 981 | Selenium, total recoverable | 2018-06-30 | Mon | ug/L | DAILY MX | 5.99 | ug/L
CA0030210 | 5 | 1 | Q | 981 | Selenium, total recoverable | 2016-06-30 | Mon | ug/L | DAILY MX | 53 | ug/L
CA0030210 | 5 | 1 | Q | 981 | Selenium, total recoverable | 2017-03-31 | Mon | ug/L | DAILY MX | 57.4 | ug/L
CA0030210 | 5 | 1 | Q | 981 | Selenium, total recoverable | 2014-09-30 | Mon | ug/L | DAILY MX | 7.7 | ug/L
CA0030210 | 5 | 1 | Q | 981 | Selenium, total recoverable | 2019-03-31 | Mon | ug/L | DAILY MX | NODI: 3 | ug/L
CA0030210 | 5 | 1 | Q | 981 | Selenium, total recoverable | 2015-09-30 | Mon | ug/L | DAILY MX | NODI: C | ug/L
CA0030210 | 5 | 1 | Q | 981 | Selenium, total recoverable | 2016-09-30 | Mon | ug/L | DAILY MX | NODI: C | ug/L
CA0030210 | 5 | 1 | Q | 981 | Selenium, total recoverable | 2017-09-30 | Mon | ug/L | DAILY MX | NODI: C | ug/L
CA0030210 | 5 | 1 | Q | 981 | Selenium, total recoverable | 2018-09-30 | Mon | ug/L | DAILY MX | NODI: C | ug/L
CA0030210 | 5 | 1 | Q | 981 | Selenium, total recoverable | 2019-06-30 | Mon | ug/L | DAILY MX | NODI: C | ug/L
CA0030210 | 5 | 1 | Q | 981 | Selenium, total recoverable | 2017-06-30 | Mon | ug/L | DAILY MX | NODI: F | ug/L
CA0030210 | 5 | 1 | Q | 982 | Thallium, total recoverable | 2016-03-31 | Mon | ug/L | DAILY MX | 0.36 | ug/L
CA0030210 | 5 | 1 | Q | 982 | Thallium, total recoverable | 2015-06-30 | Mon | ug/L | DAILY MX | 1.2 | ug/L
CA0030210 | 5 | 1 | Q | 982 | Thallium, total recoverable | 2014-09-30 | Mon | ug/L | DAILY MX | 1.3 | ug/L
CA0030210 | 5 | 1 | Q | 982 | Thallium, total recoverable | 2014-12-31 | Mon | ug/L | DAILY MX | 2.1 | ug/L
CA0030210 | 5 | 1 | Q | 982 | Thallium, total recoverable | 2015-03-31 | Mon | ug/L | DAILY MX | 5.2 | ug/L
CA0030210 | 5 | 1 | Q | 982 | Thallium, total recoverable | 2015-12-31 | Mon | ug/L | DAILY MX | < 3.4 | ug/L
CA0030210 | 5 | 1 | Q | 982 | Thallium, total recoverable | 2019-03-31 | Mon | ug/L | DAILY MX | NODI: 3 | ug/L
CA0030210 | 5 | 1 | Q | 982 | Thallium, total recoverable | 2016-06-30 | Mon | ug/L | DAILY MX | NODI: B | ug/L
CA0030210 | 5 | 1 | Q | 982 | Thallium, total recoverable | 2016-12-31 | Mon | ug/L | DAILY MX | NODI: B | ug/L
CA0030210 | 5 | 1 | Q | 982 | Thallium, total recoverable | 2018-03-31 | Mon | ug/L | DAILY MX | NODI: B | ug/L
CA0030210 | 5 | 1 | Q | 982 | Thallium, total recoverable | 2018-06-30 | Mon | ug/L | DAILY MX | NODI: B | ug/L
CA0030210 | 5 | 1 | Q | 982 | Thallium, total recoverable | 2018-12-31 | Mon | ug/L | DAILY MX | NODI: B | ug/L
CA0030210 | 5 | 1 | Q | 982 | Thallium, total recoverable | 2015-09-30 | Mon | ug/L | DAILY MX | NODI: C | ug/L
CA0030210 | 5 | 1 | Q | 982 | Thallium, total recoverable | 2016-09-30 | Mon | ug/L | DAILY MX | NODI: C | ug/L
CA0030210 | 5 | 1 | Q | 982 | Thallium, total recoverable | 2017-09-30 | Mon | ug/L | DAILY MX | NODI: C | ug/L
CA0030210 | 5 | 1 | Q | 982 | Thallium, total recoverable | 2018-09-30 | Mon | ug/L | DAILY MX | NODI: C | ug/L
CA0030210 | 5 | 1 | Q | 982 | Thallium, total recoverable | 2019-06-30 | Mon | ug/L | DAILY MX | NODI: C | ug/L
CA0030210 | 5 | 1 | Q | 982 | Thallium, total recoverable | 2017-06-30 | Mon | ug/L | DAILY MX | NODI: F | ug/L
CA0030210 | 5 | 1 | Q | 982 | Thallium, total recoverable | 2017-03-31 | Mon | ug/L | DAILY MX | NODI: Q | ug/L
CA0030210 | 5 | 1 | Q | 982 | Thallium, total recoverable | 2017-12-31 | Mon | ug/L | DAILY MX | NODI: Q | ug/L
CA0030210 | 5 | 1 | Q | 1032 | Chromium, hexavalent (as Cr) | 2021-12-31 | Mon | ug/L | DAILY MX | 1.4 | ug/L
CA0030210 | 5 | 1 | Q | 1032 | Chromium, hexavalent (as Cr) | 2018-12-31 | Mon | ug/L | DAILY MX | 11 | ug/L
CA0030210 | 5 | 1 | Q | 1032 | Chromium, hexavalent (as Cr) | 2016-06-30 | Mon | ug/L | DAILY MX | 140 | ug/L
CA0030210 | 5 | 1 | Q | 1032 | Chromium, hexavalent (as Cr) | 2015-06-30 | Mon | ug/L | DAILY MX | 150 | ug/L
CA0030210 | 5 | 1 | Q | 1032 | Chromium, hexavalent (as Cr) | 2017-12-31 | Mon | ug/L | DAILY MX | 20 | ug/L
CA0030210 | 5 | 1 | Q | 1032 | Chromium, hexavalent (as Cr) | 2014-12-31 | Mon | ug/L | DAILY MX | 25 | ug/L
CA0030210 | 5 | 1 | Q | 1032 | Chromium, hexavalent (as Cr) | 2014-09-30 | Mon | ug/L | DAILY MX | 37 | ug/L
CA0030210 | 5 | 1 | Q | 1032 | Chromium, hexavalent (as Cr) | 2018-06-30 | Mon | ug/L | DAILY MX | 39 | ug/L
CA0030210 | 5 | 1 | Q | 1032 | Chromium, hexavalent (as Cr) | 2016-12-31 | Mon | ug/L | DAILY MX | 53 | ug/L
CA0030210 | 5 | 1 | Q | 1032 | Chromium, hexavalent (as Cr) | 2018-03-31 | Mon | ug/L | DAILY MX | 69 | ug/L
CA0030210 | 5 | 1 | Q | 1032 | Chromium, hexavalent (as Cr) | 2017-03-31 | Mon | ug/L | DAILY MX | 7.7 | ug/L
CA0030210 | 5 | 1 | Q | 1032 | Chromium, hexavalent (as Cr) | 2015-03-31 | Mon | ug/L | DAILY MX | 76 | ug/L
CA0030210 | 5 | 1 | Q | 1032 | Chromium, hexavalent (as Cr) | 2015-12-31 | Mon | ug/L | DAILY MX | 82 | ug/L
CA0030210 | 5 | 1 | Q | 1032 | Chromium, hexavalent (as Cr) | 2016-03-31 | Mon | ug/L | DAILY MX | 93 | ug/L
CA0030210 | 5 | 1 | Q | 1032 | Chromium, hexavalent (as Cr) | 2019-03-31 | Mon | ug/L | DAILY MX | NODI: 3 | ug/L
CA0030210 | 5 | 1 | Q | 1032 | Chromium, hexavalent (as Cr) | 2019-12-31 | Mon | ug/L | DAILY MX | NODI: 3 | ug/L
CA0030210 | 5 | 1 | Q | 1032 | Chromium, hexavalent (as Cr) | 2015-09-30 | Mon | ug/L | DAILY MX | NODI: C | ug/L
CA0030210 | 5 | 1 | Q | 1032 | Chromium, hexavalent (as Cr) | 2016-09-30 | Mon | ug/L | DAILY MX | NODI: C | ug/L
CA0030210 | 5 | 1 | Q | 1032 | Chromium, hexavalent (as Cr) | 2017-09-30 | Mon | ug/L | DAILY MX | NODI: C | ug/L
CA0030210 | 5 | 1 | Q | 1032 | Chromium, hexavalent (as Cr) | 2018-09-30 | Mon | ug/L | DAILY MX | NODI: C | ug/L
CA0030210 | 5 | 1 | Q | 1032 | Chromium, hexavalent (as Cr) | 2019-06-30 | Mon | ug/L | DAILY MX | NODI: C | ug/L
CA0030210 | 5 | 1 | Q | 1032 | Chromium, hexavalent (as Cr) | 2020-03-31 | Mon | ug/L | DAILY MX | NODI: C | ug/L
CA0030210 | 5 | 1 | Q | 1032 | Chromium, hexavalent (as Cr) | 2020-06-30 | Mon | ug/L | DAILY MX | NODI: C | ug/L
CA0030210 | 5 | 1 | Q | 1032 | Chromium, hexavalent (as Cr) | 2020-09-30 | Mon | ug/L | DAILY MX | NODI: C | ug/L
CA0030210 | 5 | 1 | Q | 1032 | Chromium, hexavalent (as Cr) | 2020-12-31 | Mon | ug/L | DAILY MX | NODI: C | ug/L
CA0030210 | 5 | 1 | Q | 1032 | Chromium, hexavalent (as Cr) | 2021-03-31 | Mon | ug/L | DAILY MX | NODI: C | ug/L
CA0030210 | 5 | 1 | Q | 1032 | Chromium, hexavalent (as Cr) | 2021-06-30 | Mon | ug/L | DAILY MX | NODI: C | ug/L
CA0030210 | 5 | 1 | Q | 1032 | Chromium, hexavalent (as Cr) | 2021-09-30 | Mon | ug/L | DAILY MX | NODI: C | ug/L
CA0030210 | 5 | 1 | Q | 1032 | Chromium, hexavalent (as Cr) | 2017-06-30 | Mon | ug/L | DAILY MX | NODI: F | ug/L
CA0030210 | 5 | 1 | Q | 1074 | Nickel, total recoverable | 2016-06-30 | Mon | ug/L | DAILY MX | 11 | ug/L
CA0030210 | 5 | 1 | Q | 1074 | Nickel, total recoverable | 2021-12-31 | Mon | ug/L | DAILY MX | 12 | ug/L
CA0030210 | 5 | 1 | Q | 1074 | Nickel, total recoverable | 2015-12-31 | Mon | ug/L | DAILY MX | 1200 | ug/L
CA0030210 | 5 | 1 | Q | 1074 | Nickel, total recoverable | 2016-03-31 | Mon | ug/L | DAILY MX | 13 | ug/L
CA0030210 | 5 | 1 | Q | 1074 | Nickel, total recoverable | 2015-03-31 | Mon | ug/L | DAILY MX | 150 | ug/L
CA0030210 | 5 | 1 | Q | 1074 | Nickel, total recoverable | 2016-12-31 | Mon | ug/L | DAILY MX | 2.1 | ug/L
CA0030210 | 5 | 1 | Q | 1074 | Nickel, total recoverable | 2017-03-31 | Mon | ug/L | DAILY MX | 20 | ug/L
CA0030210 | 5 | 1 | Q | 1074 | Nickel, total recoverable | 2017-12-31 | Mon | ug/L | DAILY MX | 26 | ug/L
CA0030210 | 5 | 1 | Q | 1074 | Nickel, total recoverable | 2015-06-30 | Mon | ug/L | DAILY MX | 280 | ug/L
CA0030210 | 5 | 1 | Q | 1074 | Nickel, total recoverable | 2014-09-30 | Mon | ug/L | DAILY MX | 35 | ug/L
CA0030210 | 5 | 1 | Q | 1074 | Nickel, total recoverable | 2014-12-31 | Mon | ug/L | DAILY MX | 51 | ug/L
CA0030210 | 5 | 1 | Q | 1074 | Nickel, total recoverable | 2018-06-30 | Mon | ug/L | DAILY MX | 6.2 | ug/L
CA0030210 | 5 | 1 | Q | 1074 | Nickel, total recoverable | 2018-12-31 | Mon | ug/L | DAILY MX | 6.7 | ug/L
CA0030210 | 5 | 1 | Q | 1074 | Nickel, total recoverable | 2018-03-31 | Mon | ug/L | DAILY MX | 8 | ug/L
CA0030210 | 5 | 1 | Q | 1074 | Nickel, total recoverable | 2019-03-31 | Mon | ug/L | DAILY MX | NODI: 3 | ug/L
CA0030210 | 5 | 1 | Q | 1074 | Nickel, total recoverable | 2019-12-31 | Mon | ug/L | DAILY MX | NODI: 3 | ug/L
CA0030210 | 5 | 1 | Q | 1074 | Nickel, total recoverable | 2015-09-30 | Mon | ug/L | DAILY MX | NODI: C | ug/L
CA0030210 | 5 | 1 | Q | 1074 | Nickel, total recoverable | 2016-09-30 | Mon | ug/L | DAILY MX | NODI: C | ug/L
CA0030210 | 5 | 1 | Q | 1074 | Nickel, total recoverable | 2017-09-30 | Mon | ug/L | DAILY MX | NODI: C | ug/L
CA0030210 | 5 | 1 | Q | 1074 | Nickel, total recoverable | 2018-09-30 | Mon | ug/L | DAILY MX | NODI: C | ug/L
CA0030210 | 5 | 1 | Q | 1074 | Nickel, total recoverable | 2019-06-30 | Mon | ug/L | DAILY MX | NODI: C | ug/L
CA0030210 | 5 | 1 | Q | 1074 | Nickel, total recoverable | 2020-03-31 | Mon | ug/L | DAILY MX | NODI: C | ug/L
CA0030210 | 5 | 1 | Q | 1074 | Nickel, total recoverable | 2020-06-30 | Mon | ug/L | DAILY MX | NODI: C | ug/L
CA0030210 | 5 | 1 | Q | 1074 | Nickel, total recoverable | 2020-09-30 | Mon | ug/L | DAILY MX | NODI: C | ug/L
CA0030210 | 5 | 1 | Q | 1074 | Nickel, total recoverable | 2020-12-31 | Mon | ug/L | DAILY MX | NODI: C | ug/L
CA0030210 | 5 | 1 | Q | 1074 | Nickel, total recoverable | 2021-03-31 | Mon | ug/L | DAILY MX | NODI: C | ug/L
CA0030210 | 5 | 1 | Q | 1074 | Nickel, total recoverable | 2021-06-30 | Mon | ug/L | DAILY MX | NODI: C | ug/L
CA0030210 | 5 | 1 | Q | 1074 | Nickel, total recoverable | 2021-09-30 | Mon | ug/L | DAILY MX | NODI: C | ug/L
CA0030210 | 5 | 1 | Q | 1074 | Nickel, total recoverable | 2017-06-30 | Mon | ug/L | DAILY MX | NODI: F | ug/L
CA0030210 | 5 | 1 | Q | 1268 | Antimony, total recoverable | 2021-12-31 | Mon | ug/L | DAILY MX | E .81 | ug/L
CA0030210 | 5 | 1 | Q | 1268 | Antimony, total recoverable | 2019-12-31 | Mon | ug/L | DAILY MX | NODI: 3 | ug/L
CA0030210 | 5 | 1 | Q | 1268 | Antimony, total recoverable | 2020-03-31 | Mon | ug/L | DAILY MX | NODI: C | ug/L
CA0030210 | 5 | 1 | Q | 1268 | Antimony, total recoverable | 2020-06-30 | Mon | ug/L | DAILY MX | NODI: C | ug/L
CA0030210 | 5 | 1 | Q | 1268 | Antimony, total recoverable | 2020-09-30 | Mon | ug/L | DAILY MX | NODI: C | ug/L
CA0030210 | 5 | 1 | Q | 1268 | Antimony, total recoverable | 2020-12-31 | Mon | ug/L | DAILY MX | NODI: C | ug/L
CA0030210 | 5 | 1 | Q | 1268 | Antimony, total recoverable | 2021-03-31 | Mon | ug/L | DAILY MX | NODI: C | ug/L
CA0030210 | 5 | 1 | Q | 1268 | Antimony, total recoverable | 2021-06-30 | Mon | ug/L | DAILY MX | NODI: C | ug/L
CA0030210 | 5 | 1 | Q | 1268 | Antimony, total recoverable | 2021-09-30 | Mon | ug/L | DAILY MX | NODI: C | ug/L
CA0030210 | 5 | 1 | Q | 3582 | Oil and grease | 2021-12-31 | 10 | mg/L | MO AVG | < .74 | mg/L
CA0030210 | 5 | 1 | Q | 3582 | Oil and grease | 2014-09-30 | 10 | mg/L | MO AVG | < 1.2 | mg/L
CA0030210 | 5 | 1 | Q | 3582 | Oil and grease | 2014-12-31 | 10 | mg/L | MO AVG | < 1.2 | mg/L
CA0030210 | 5 | 1 | Q | 3582 | Oil and grease | 2015-03-31 | 10 | mg/L | MO AVG | < 1.2 | mg/L
CA0030210 | 5 | 1 | Q | 3582 | Oil and grease | 2015-06-30 | 10 | mg/L | MO AVG | < 1.7 | mg/L
CA0030210 | 5 | 1 | Q | 3582 | Oil and grease | 2019-03-31 | 10 | mg/L | MO AVG | NODI: 3 | mg/L
CA0030210 | 5 | 1 | Q | 3582 | Oil and grease | 2019-12-31 | 10 | mg/L | MO AVG | NODI: 3 | mg/L
CA0030210 | 5 | 1 | Q | 3582 | Oil and grease | 2015-12-31 | 10 | mg/L | MO AVG | NODI: B | mg/L
CA0030210 | 5 | 1 | Q | 3582 | Oil and grease | 2016-03-31 | 10 | mg/L | MO AVG | NODI: B | mg/L
CA0030210 | 5 | 1 | Q | 3582 | Oil and grease | 2016-06-30 | 10 | mg/L | MO AVG | NODI: B | mg/L
CA0030210 | 5 | 1 | Q | 3582 | Oil and grease | 2016-12-31 | 10 | mg/L | MO AVG | NODI: B | mg/L
CA0030210 | 5 | 1 | Q | 3582 | Oil and grease | 2017-03-31 | 10 | mg/L | MO AVG | NODI: B | mg/L
CA0030210 | 5 | 1 | Q | 3582 | Oil and grease | 2018-03-31 | 10 | mg/L | MO AVG | NODI: B | mg/L
CA0030210 | 5 | 1 | Q | 3582 | Oil and grease | 2018-06-30 | 10 | mg/L | MO AVG | NODI: B | mg/L
CA0030210 | 5 | 1 | Q | 3582 | Oil and grease | 2018-12-31 | 10 | mg/L | MO AVG | NODI: B | mg/L
CA0030210 | 5 | 1 | Q | 3582 | Oil and grease | 2015-09-30 | 10 | mg/L | MO AVG | NODI: C | mg/L
CA0030210 | 5 | 1 | Q | 3582 | Oil and grease | 2016-09-30 | 10 | mg/L | MO AVG | NODI: C | mg/L
CA0030210 | 5 | 1 | Q | 3582 | Oil and grease | 2017-09-30 | 10 | mg/L | MO AVG | NODI: C | mg/L
CA0030210 | 5 | 1 | Q | 3582 | Oil and grease | 2018-09-30 | 10 | mg/L | MO AVG | NODI: C | mg/L
CA0030210 | 5 | 1 | Q | 3582 | Oil and grease | 2019-06-30 | 10 | mg/L | MO AVG | NODI: C | mg/L
CA0030210 | 5 | 1 | Q | 3582 | Oil and grease | 2020-03-31 | 10 | mg/L | MO AVG | NODI: C | mg/L
CA0030210 | 5 | 1 | Q | 3582 | Oil and grease | 2020-06-30 | 10 | mg/L | MO AVG | NODI: C | mg/L
CA0030210 | 5 | 1 | Q | 3582 | Oil and grease | 2020-09-30 | 10 | mg/L | MO AVG | NODI: C | mg/L
CA0030210 | 5 | 1 | Q | 3582 | Oil and grease | 2020-12-31 | 10 | mg/L | MO AVG | NODI: C | mg/L
CA0030210 | 5 | 1 | Q | 3582 | Oil and grease | 2021-03-31 | 10 | mg/L | MO AVG | NODI: C | mg/L
CA0030210 | 5 | 1 | Q | 3582 | Oil and grease | 2021-06-30 | 10 | mg/L | MO AVG | NODI: C | mg/L
CA0030210 | 5 | 1 | Q | 3582 | Oil and grease | 2021-09-30 | 10 | mg/L | MO AVG | NODI: C | mg/L
CA0030210 | 5 | 1 | Q | 3582 | Oil and grease | 2017-12-31 | 10 | mg/L | MO AVG | NODI: E | mg/L
CA0030210 | 5 | 1 | Q | 3582 | Oil and grease | 2017-06-30 | 10 | mg/L | MO AVG | NODI: F | mg/L
CA0030210 | 5 | 1 | Q | 3582 | Oil and grease | 2021-12-31 | 20 | mg/L | DAILY MX | < .74 | mg/L
CA0030210 | 5 | 1 | Q | 3582 | Oil and grease | 2014-09-30 | 20 | mg/L | DAILY MX | < 1.2 | mg/L
CA0030210 | 5 | 1 | Q | 3582 | Oil and grease | 2014-12-31 | 20 | mg/L | DAILY MX | < 1.2 | mg/L
CA0030210 | 5 | 1 | Q | 3582 | Oil and grease | 2015-03-31 | 20 | mg/L | DAILY MX | < 1.2 | mg/L
CA0030210 | 5 | 1 | Q | 3582 | Oil and grease | 2015-06-30 | 20 | mg/L | DAILY MX | < 1.7 | mg/L
CA0030210 | 5 | 1 | Q | 3582 | Oil and grease | 2019-03-31 | 20 | mg/L | DAILY MX | NODI: 3 | mg/L
CA0030210 | 5 | 1 | Q | 3582 | Oil and grease | 2019-12-31 | 20 | mg/L | DAILY MX | NODI: 3 | mg/L
CA0030210 | 5 | 1 | Q | 3582 | Oil and grease | 2015-12-31 | 20 | mg/L | DAILY MX | NODI: B | mg/L
CA0030210 | 5 | 1 | Q | 3582 | Oil and grease | 2016-03-31 | 20 | mg/L | DAILY MX | NODI: B | mg/L
CA0030210 | 5 | 1 | Q | 3582 | Oil and grease | 2016-06-30 | 20 | mg/L | DAILY MX | NODI: B | mg/L
CA0030210 | 5 | 1 | Q | 3582 | Oil and grease | 2016-12-31 | 20 | mg/L | DAILY MX | NODI: B | mg/L
CA0030210 | 5 | 1 | Q | 3582 | Oil and grease | 2017-03-31 | 20 | mg/L | DAILY MX | NODI: B | mg/L
CA0030210 | 5 | 1 | Q | 3582 | Oil and grease | 2018-03-31 | 20 | mg/L | DAILY MX | NODI: B | mg/L
CA0030210 | 5 | 1 | Q | 3582 | Oil and grease | 2018-06-30 | 20 | mg/L | DAILY MX | NODI: B | mg/L
CA0030210 | 5 | 1 | Q | 3582 | Oil and grease | 2018-12-31 | 20 | mg/L | DAILY MX | NODI: B | mg/L
CA0030210 | 5 | 1 | Q | 3582 | Oil and grease | 2015-09-30 | 20 | mg/L | DAILY MX | NODI: C | mg/L
CA0030210 | 5 | 1 | Q | 3582 | Oil and grease | 2016-09-30 | 20 | mg/L | DAILY MX | NODI: C | mg/L
CA0030210 | 5 | 1 | Q | 3582 | Oil and grease | 2017-09-30 | 20 | mg/L | DAILY MX | NODI: C | mg/L
CA0030210 | 5 | 1 | Q | 3582 | Oil and grease | 2018-09-30 | 20 | mg/L | DAILY MX | NODI: C | mg/L
CA0030210 | 5 | 1 | Q | 3582 | Oil and grease | 2019-06-30 | 20 | mg/L | DAILY MX | NODI: C | mg/L
CA0030210 | 5 | 1 | Q | 3582 | Oil and grease | 2020-03-31 | 20 | mg/L | DAILY MX | NODI: C | mg/L
CA0030210 | 5 | 1 | Q | 3582 | Oil and grease | 2020-06-30 | 20 | mg/L | DAILY MX | NODI: C | mg/L
CA0030210 | 5 | 1 | Q | 3582 | Oil and grease | 2020-09-30 | 20 | mg/L | DAILY MX | NODI: C | mg/L
CA0030210 | 5 | 1 | Q | 3582 | Oil and grease | 2020-12-31 | 20 | mg/L | DAILY MX | NODI: C | mg/L
CA0030210 | 5 | 1 | Q | 3582 | Oil and grease | 2021-03-31 | 20 | mg/L | DAILY MX | NODI: C | mg/L
CA0030210 | 5 | 1 | Q | 3582 | Oil and grease | 2021-06-30 | 20 | mg/L | DAILY MX | NODI: C | mg/L
CA0030210 | 5 | 1 | Q | 3582 | Oil and grease | 2021-09-30 | 20 | mg/L | DAILY MX | NODI: C | mg/L
CA0030210 | 5 | 1 | Q | 3582 | Oil and grease | 2017-12-31 | 20 | mg/L | DAILY MX | NODI: E | mg/L
CA0030210 | 5 | 1 | Q | 3582 | Oil and grease | 2017-06-30 | 20 | mg/L | DAILY MX | NODI: F | mg/L
CA0030210 | 5 | 1 | Q | 71901 | Mercury, total recoverable | 2016-06-30 | Mon | ug/L | DAILY MX | 0.0059 | ug/L
CA0030210 | 5 | 1 | Q | 71901 | Mercury, total recoverable | 2018-12-31 | Mon | ug/L | DAILY MX | 0.0064 | ug/L
CA0030210 | 5 | 1 | Q | 71901 | Mercury, total recoverable | 2016-12-31 | Mon | ug/L | DAILY MX | 0.0103 | ug/L
CA0030210 | 5 | 1 | Q | 71901 | Mercury, total recoverable | 2017-03-31 | Mon | ug/L | DAILY MX | 0.0125 | ug/L
CA0030210 | 5 | 1 | Q | 71901 | Mercury, total recoverable | 2018-06-30 | Mon | ug/L | DAILY MX | 0.029 | ug/L
CA0030210 | 5 | 1 | Q | 71901 | Mercury, total recoverable | 2018-03-31 | Mon | ug/L | DAILY MX | 0.076 | ug/L
CA0030210 | 5 | 1 | Q | 71901 | Mercury, total recoverable | 2016-03-31 | Mon | ug/L | DAILY MX | 0.124 | ug/L
CA0030210 | 5 | 1 | Q | 71901 | Mercury, total recoverable | 2014-09-30 | Mon | ug/L | DAILY MX | 0.298 | ug/L
CA0030210 | 5 | 1 | Q | 71901 | Mercury, total recoverable | 2014-12-31 | Mon | ug/L | DAILY MX | 0.436 | ug/L
CA0030210 | 5 | 1 | Q | 71901 | Mercury, total recoverable | 2015-06-30 | Mon | ug/L | DAILY MX | 0.864 | ug/L
CA0030210 | 5 | 1 | Q | 71901 | Mercury, total recoverable | 2015-12-31 | Mon | ug/L | DAILY MX | 3.13 | ug/L
CA0030210 | 5 | 1 | Q | 71901 | Mercury, total recoverable | 2015-03-31 | Mon | ug/L | DAILY MX | 5.17 | ug/L
CA0030210 | 5 | 1 | Q | 71901 | Mercury, total recoverable | 2019-03-31 | Mon | ug/L | DAILY MX | NODI: 3 | ug/L
CA0030210 | 5 | 1 | Q | 71901 | Mercury, total recoverable | 2015-09-30 | Mon | ug/L | DAILY MX | NODI: C | ug/L
CA0030210 | 5 | 1 | Q | 71901 | Mercury, total recoverable | 2016-09-30 | Mon | ug/L | DAILY MX | NODI: C | ug/L
CA0030210 | 5 | 1 | Q | 71901 | Mercury, total recoverable | 2017-09-30 | Mon | ug/L | DAILY MX | NODI: C | ug/L
CA0030210 | 5 | 1 | Q | 71901 | Mercury, total recoverable | 2018-09-30 | Mon | ug/L | DAILY MX | NODI: C | ug/L
CA0030210 | 5 | 1 | Q | 71901 | Mercury, total recoverable | 2019-06-30 | Mon | ug/L | DAILY MX | NODI: C | ug/L
CA0030210 | 5 | 1 | Q | 71901 | Mercury, total recoverable | 2017-06-30 | Mon | ug/L | DAILY MX | NODI: F | ug/L
CA0030210 | 5 | 1 | Q | 71901 | Mercury, total recoverable | 2017-12-31 | Mon | ug/L | DAILY MX | NODI: Q | ug/L
CA0030210 | 5 | 1 | Y | 71901 | Mercury, total recoverable | 2021-12-31 | Mon | ug/L | DAILY MX | 0.00534 | ug/L
CA0030210 | 5 | 1 | Y | 71901 | Mercury, total recoverable | 2019-12-31 | Mon | ug/L | DAILY MX | NODI: 3 | ug/L
CA0030210 | 5 | 1 | Y | 71901 | Mercury, total recoverable | 2020-12-31 | Mon | ug/L | DAILY MX | NODI: C | ug/L
CA0030210 | 6 | 1 | A | 50050 | Flow, in conduit or thru treatment plant | 2016-02-29 | Mon | MGD | DAILY MX | 0.0005 | MGD
CA0030210 | 6 | 1 | A | 50050 | Flow, in conduit or thru treatment plant | 2017-05-31 | Mon | MGD | DAILY MX | 0.003 | MGD
CA0030210 | 6 | 1 | A | 50050 | Flow, in conduit or thru treatment plant | 2016-12-31 | Mon | MGD | DAILY MX | 0.0084 | MGD
CA0030210 | 6 | 1 | A | 50050 | Flow, in conduit or thru treatment plant | 2017-04-30 | Mon | MGD | DAILY MX | 0.02 | MGD
CA0030210 | 6 | 1 | A | 50050 | Flow, in conduit or thru treatment plant | 2017-03-31 | Mon | MGD | DAILY MX | 0.14 | MGD
CA0030210 | 6 | 1 | A | 50050 | Flow, in conduit or thru treatment plant | 2014-12-31 | Mon | MGD | DAILY MX | 0.2 | MGD
CA0030210 | 6 | 1 | A | 50050 | Flow, in conduit or thru treatment plant | 2015-02-28 | Mon | MGD | DAILY MX | 0.2 | MGD
CA0030210 | 6 | 1 | A | 50050 | Flow, in conduit or thru treatment plant | 2016-01-31 | Mon | MGD | DAILY MX | 0.2 | MGD
CA0030210 | 6 | 1 | A | 50050 | Flow, in conduit or thru treatment plant | 2017-01-31 | Mon | MGD | DAILY MX | 0.37 | MGD
CA0030210 | 6 | 1 | A | 50050 | Flow, in conduit or thru treatment plant | 2017-02-28 | Mon | MGD | DAILY MX | 0.39 | MGD
CA0030210 | 6 | 1 | A | 50050 | Flow, in conduit or thru treatment plant | 2014-05-31 | Mon | MGD | DAILY MX | NODI: C | MGD
CA0030210 | 6 | 1 | A | 50050 | Flow, in conduit or thru treatment plant | 2014-06-30 | Mon | MGD | DAILY MX | NODI: C | MGD
CA0030210 | 6 | 1 | A | 50050 | Flow, in conduit or thru treatment plant | 2014-07-31 | Mon | MGD | DAILY MX | NODI: C | MGD
CA0030210 | 6 | 1 | A | 50050 | Flow, in conduit or thru treatment plant | 2014-08-31 | Mon | MGD | DAILY MX | NODI: C | MGD
CA0030210 | 6 | 1 | A | 50050 | Flow, in conduit or thru treatment plant | 2014-09-30 | Mon | MGD | DAILY MX | NODI: C | MGD
CA0030210 | 6 | 1 | A | 50050 | Flow, in conduit or thru treatment plant | 2014-10-31 | Mon | MGD | DAILY MX | NODI: C | MGD
CA0030210 | 6 | 1 | A | 50050 | Flow, in conduit or thru treatment plant | 2014-11-30 | Mon | MGD | DAILY MX | NODI: C | MGD
CA0030210 | 6 | 1 | A | 50050 | Flow, in conduit or thru treatment plant | 2015-01-31 | Mon | MGD | DAILY MX | NODI: C | MGD
CA0030210 | 6 | 1 | A | 50050 | Flow, in conduit or thru treatment plant | 2015-03-31 | Mon | MGD | DAILY MX | NODI: C | MGD
CA0030210 | 6 | 1 | A | 50050 | Flow, in conduit or thru treatment plant | 2015-04-30 | Mon | MGD | DAILY MX | NODI: C | MGD
CA0030210 | 6 | 1 | A | 50050 | Flow, in conduit or thru treatment plant | 2015-05-31 | Mon | MGD | DAILY MX | NODI: C | MGD
CA0030210 | 6 | 1 | A | 50050 | Flow, in conduit or thru treatment plant | 2015-06-30 | Mon | MGD | DAILY MX | NODI: C | MGD
CA0030210 | 6 | 1 | A | 50050 | Flow, in conduit or thru treatment plant | 2015-07-31 | Mon | MGD | DAILY MX | NODI: C | MGD
CA0030210 | 6 | 1 | A | 50050 | Flow, in conduit or thru treatment plant | 2015-08-31 | Mon | MGD | DAILY MX | NODI: C | MGD
CA0030210 | 6 | 1 | A | 50050 | Flow, in conduit or thru treatment plant | 2015-09-30 | Mon | MGD | DAILY MX | NODI: C | MGD
CA0030210 | 6 | 1 | A | 50050 | Flow, in conduit or thru treatment plant | 2015-10-31 | Mon | MGD | DAILY MX | NODI: C | MGD
CA0030210 | 6 | 1 | A | 50050 | Flow, in conduit or thru treatment plant | 2015-11-30 | Mon | MGD | DAILY MX | NODI: C | MGD
CA0030210 | 6 | 1 | A | 50050 | Flow, in conduit or thru treatment plant | 2015-12-31 | Mon | MGD | DAILY MX | NODI: C | MGD
CA0030210 | 6 | 1 | A | 50050 | Flow, in conduit or thru treatment plant | 2016-03-31 | Mon | MGD | DAILY MX | NODI: C | MGD
CA0030210 | 6 | 1 | A | 50050 | Flow, in conduit or thru treatment plant | 2016-04-30 | Mon | MGD | DAILY MX | NODI: C | MGD
CA0030210 | 6 | 1 | A | 50050 | Flow, in conduit or thru treatment plant | 2016-05-31 | Mon | MGD | DAILY MX | NODI: C | MGD
CA0030210 | 6 | 1 | A | 50050 | Flow, in conduit or thru treatment plant | 2016-06-30 | Mon | MGD | DAILY MX | NODI: C | MGD
CA0030210 | 6 | 1 | A | 50050 | Flow, in conduit or thru treatment plant | 2016-07-31 | Mon | MGD | DAILY MX | NODI: C | MGD
CA0030210 | 6 | 1 | A | 50050 | Flow, in conduit or thru treatment plant | 2016-08-31 | Mon | MGD | DAILY MX | NODI: C | MGD
CA0030210 | 6 | 1 | A | 50050 | Flow, in conduit or thru treatment plant | 2016-09-30 | Mon | MGD | DAILY MX | NODI: C | MGD
CA0030210 | 6 | 1 | A | 50050 | Flow, in conduit or thru treatment plant | 2016-10-31 | Mon | MGD | DAILY MX | NODI: C | MGD
CA0030210 | 6 | 1 | A | 50050 | Flow, in conduit or thru treatment plant | 2016-11-30 | Mon | MGD | DAILY MX | NODI: C | MGD
CA0030210 | 6 | 1 | A | 50050 | Flow, in conduit or thru treatment plant | 2017-06-30 | Mon | MGD | DAILY MX | NODI: C | MGD
CA0030210 | 6 | 1 | A | 50050 | Flow, in conduit or thru treatment plant | 2017-07-31 | Mon | MGD | DAILY MX | NODI: C | MGD
CA0030210 | 6 | 1 | A | 50050 | Flow, in conduit or thru treatment plant | 2017-08-31 | Mon | MGD | DAILY MX | NODI: C | MGD
CA0030210 | 6 | 1 | A | 50050 | Flow, in conduit or thru treatment plant | 2017-09-30 | Mon | MGD | DAILY MX | NODI: C | MGD
CA0030210 | 6 | 1 | A | 50050 | Flow, in conduit or thru treatment plant | 2017-10-31 | Mon | MGD | DAILY MX | NODI: C | MGD
CA0030210 | 6 | 1 | A | 50050 | Flow, in conduit or thru treatment plant | 2017-11-30 | Mon | MGD | DAILY MX | NODI: C | MGD
CA0030210 | 6 | 1 | A | 50050 | Flow, in conduit or thru treatment plant | 2017-12-31 | Mon | MGD | DAILY MX | NODI: C | MGD
CA0030210 | 6 | 1 | A | 50050 | Flow, in conduit or thru treatment plant | 2018-01-31 | Mon | MGD | DAILY MX | NODI: C | MGD
CA0030210 | 6 | 1 | A | 50050 | Flow, in conduit or thru treatment plant | 2018-02-28 | Mon | MGD | DAILY MX | NODI: C | MGD
CA0030210 | 6 | 1 | A | 50050 | Flow, in conduit or thru treatment plant | 2018-03-31 | Mon | MGD | DAILY MX | NODI: C | MGD
CA0030210 | 6 | 1 | A | 50050 | Flow, in conduit or thru treatment plant | 2018-04-30 | Mon | MGD | DAILY MX | NODI: C | MGD
CA0030210 | 6 | 1 | A | 50050 | Flow, in conduit or thru treatment plant | 2018-05-31 | Mon | MGD | DAILY MX | NODI: C | MGD
CA0030210 | 6 | 1 | A | 50050 | Flow, in conduit or thru treatment plant | 2018-06-30 | Mon | MGD | DAILY MX | NODI: C | MGD
CA0030210 | 6 | 1 | A | 50050 | Flow, in conduit or thru treatment plant | 2018-07-31 | Mon | MGD | DAILY MX | NODI: C | MGD
CA0030210 | 6 | 1 | A | 50050 | Flow, in conduit or thru treatment plant | 2018-08-31 | Mon | MGD | DAILY MX | NODI: C | MGD
CA0030210 | 6 | 1 | A | 50050 | Flow, in conduit or thru treatment plant | 2018-09-30 | Mon | MGD | DAILY MX | NODI: C | MGD
CA0030210 | 6 | 1 | A | 50050 | Flow, in conduit or thru treatment plant | 2018-10-31 | Mon | MGD | DAILY MX | NODI: C | MGD
CA0030210 | 6 | 1 | A | 50050 | Flow, in conduit or thru treatment plant | 2018-11-30 | Mon | MGD | DAILY MX | NODI: C | MGD
CA0030210 | 6 | 1 | A | 50050 | Flow, in conduit or thru treatment plant | 2018-12-31 | Mon | MGD | DAILY MX | NODI: C | MGD
CA0030210 | 6 | 1 | A | 50050 | Flow, in conduit or thru treatment plant | 2019-01-31 | Mon | MGD | DAILY MX | NODI: C | MGD
CA0030210 | 6 | 1 | A | 50050 | Flow, in conduit or thru treatment plant | 2019-02-28 | Mon | MGD | DAILY MX | NODI: C | MGD
CA0030210 | 6 | 1 | A | 50050 | Flow, in conduit or thru treatment plant | 2019-03-31 | Mon | MGD | DAILY MX | NODI: C | MGD
CA0030210 | 6 | 1 | A | 50050 | Flow, in conduit or thru treatment plant | 2019-04-30 | Mon | MGD | DAILY MX | NODI: C | MGD
CA0030210 | 6 | 1 | A | 50050 | Flow, in conduit or thru treatment plant | 2019-05-31 | Mon | MGD | DAILY MX | NODI: C | MGD
CA0030210 | 6 | 1 | A | 50050 | Flow, in conduit or thru treatment plant | 2019-06-30 | Mon | MGD | DAILY MX | NODI: C | MGD
CA0030210 | 6 | 1 | A | 50050 | Flow, in conduit or thru treatment plant | 2019-07-31 | Mon | MGD | DAILY MX | NODI: C | MGD
CA0030210 | 6 | 1 | A | 50050 | Flow, in conduit or thru treatment plant | 2019-08-31 | Mon | MGD | DAILY MX | NODI: C | MGD
CA0030210 | 6 | 1 | A | 50050 | Flow, in conduit or thru treatment plant | 2019-12-31 | Mon | gal/d | DAILY AV | NODI: 3 | gal/d
CA0030210 | 6 | 1 | A | 50050 | Flow, in conduit or thru treatment plant | 2019-09-30 | Mon | gal/d | DAILY AV | NODI: C | gal/d
CA0030210 | 6 | 1 | A | 50050 | Flow, in conduit or thru treatment plant | 2019-10-31 | Mon | gal/d | DAILY AV | NODI: C | gal/d
CA0030210 | 6 | 1 | A | 50050 | Flow, in conduit or thru treatment plant | 2019-11-30 | Mon | gal/d | DAILY AV | NODI: C | gal/d
CA0030210 | 6 | 1 | A | 50050 | Flow, in conduit or thru treatment plant | 2020-01-31 | Mon | gal/d | DAILY AV | NODI: C | gal/d
CA0030210 | 6 | 1 | A | 50050 | Flow, in conduit or thru treatment plant | 2020-02-29 | Mon | gal/d | DAILY AV | NODI: C | gal/d
CA0030210 | 6 | 1 | A | 50050 | Flow, in conduit or thru treatment plant | 2020-03-31 | Mon | gal/d | DAILY AV | NODI: C | gal/d
CA0030210 | 6 | 1 | A | 50050 | Flow, in conduit or thru treatment plant | 2020-04-30 | Mon | gal/d | DAILY AV | NODI: C | gal/d
CA0030210 | 6 | 1 | A | 50050 | Flow, in conduit or thru treatment plant | 2020-05-31 | Mon | gal/d | DAILY AV | NODI: C | gal/d
CA0030210 | 6 | 1 | A | 50050 | Flow, in conduit or thru treatment plant | 2020-06-30 | Mon | gal/d | DAILY AV | NODI: C | gal/d
CA0030210 | 6 | 1 | A | 50050 | Flow, in conduit or thru treatment plant | 2020-07-31 | Mon | gal/d | DAILY AV | NODI: C | gal/d
CA0030210 | 6 | 1 | A | 50050 | Flow, in conduit or thru treatment plant | 2020-08-31 | Mon | gal/d | DAILY AV | NODI: C | gal/d
CA0030210 | 6 | 1 | A | 50050 | Flow, in conduit or thru treatment plant | 2020-09-30 | Mon | gal/d | DAILY AV | NODI: C | gal/d
CA0030210 | 6 | 1 | A | 50050 | Flow, in conduit or thru treatment plant | 2020-10-31 | Mon | gal/d | DAILY AV | NODI: C | gal/d
CA0030210 | 6 | 1 | A | 50050 | Flow, in conduit or thru treatment plant | 2020-11-30 | Mon | gal/d | DAILY AV | NODI: C | gal/d
CA0030210 | 6 | 1 | A | 50050 | Flow, in conduit or thru treatment plant | 2020-12-31 | Mon | gal/d | DAILY AV | NODI: C | gal/d
CA0030210 | 6 | 1 | A | 50050 | Flow, in conduit or thru treatment plant | 2021-01-31 | Mon | gal/d | DAILY AV | NODI: C | gal/d
CA0030210 | 6 | 1 | A | 50050 | Flow, in conduit or thru treatment plant | 2021-02-28 | Mon | gal/d | DAILY AV | NODI: C | gal/d
CA0030210 | 6 | 1 | A | 50050 | Flow, in conduit or thru treatment plant | 2021-03-31 | Mon | gal/d | DAILY AV | NODI: C | gal/d
CA0030210 | 6 | 1 | A | 50050 | Flow, in conduit or thru treatment plant | 2021-04-30 | Mon | gal/d | DAILY AV | NODI: C | gal/d
CA0030210 | 6 | 1 | A | 50050 | Flow, in conduit or thru treatment plant | 2021-05-31 | Mon | gal/d | DAILY AV | NODI: C | gal/d
CA0030210 | 6 | 1 | A | 50050 | Flow, in conduit or thru treatment plant | 2021-06-30 | Mon | gal/d | DAILY AV | NODI: C | gal/d
CA0030210 | 6 | 1 | A | 50050 | Flow, in conduit or thru treatment plant | 2021-07-31 | Mon | gal/d | DAILY AV | NODI: C | gal/d
CA0030210 | 6 | 1 | A | 50050 | Flow, in conduit or thru treatment plant | 2021-08-31 | Mon | gal/d | DAILY AV | NODI: C | gal/d
CA0030210 | 6 | 1 | A | 50050 | Flow, in conduit or thru treatment plant | 2021-09-30 | Mon | gal/d | DAILY AV | NODI: C | gal/d
CA0030210 | 6 | 1 | A | 50050 | Flow, in conduit or thru treatment plant | 2021-10-31 | Mon | gal/d | DAILY AV | NODI: C | gal/d
CA0030210 | 6 | 1 | A | 50050 | Flow, in conduit or thru treatment plant | 2021-11-30 | Mon | gal/d | DAILY AV | NODI: C | gal/d
CA0030210 | 6 | 1 | A | 50050 | Flow, in conduit or thru treatment plant | 2021-12-31 | Mon | gal/d | DAILY AV | NODI: C | gal/d
CA0030210 | 6 | 1 | A | 50050 | Flow, in conduit or thru treatment plant | 2022-01-31 | Mon | gal/d | DAILY AV | NODI: C | gal/d
CA0030210 | 6 | 1 | A | 51500 | Flow, total | 2019-12-31 | Mon | Mgal | MO TOTAL | NODI: 3 | Mgal
CA0030210 | 6 | 1 | A | 51500 | Flow, total | 2019-09-30 | Mon | Mgal | MO TOTAL | NODI: C | Mgal
CA0030210 | 6 | 1 | A | 51500 | Flow, total | 2019-10-31 | Mon | Mgal | MO TOTAL | NODI: C | Mgal
CA0030210 | 6 | 1 | A | 51500 | Flow, total | 2019-11-30 | Mon | Mgal | MO TOTAL | NODI: C | Mgal
CA0030210 | 6 | 1 | A | 51500 | Flow, total | 2020-01-31 | Mon | Mgal | MO TOTAL | NODI: C | Mgal
CA0030210 | 6 | 1 | A | 51500 | Flow, total | 2020-02-29 | Mon | Mgal | MO TOTAL | NODI: C | Mgal
CA0030210 | 6 | 1 | A | 51500 | Flow, total | 2020-03-31 | Mon | Mgal | MO TOTAL | NODI: C | Mgal
CA0030210 | 6 | 1 | A | 51500 | Flow, total | 2020-04-30 | Mon | Mgal | MO TOTAL | NODI: C | Mgal
CA0030210 | 6 | 1 | A | 51500 | Flow, total | 2020-05-31 | Mon | Mgal | MO TOTAL | NODI: C | Mgal
CA0030210 | 6 | 1 | A | 51500 | Flow, total | 2020-06-30 | Mon | Mgal | MO TOTAL | NODI: C | Mgal
CA0030210 | 6 | 1 | A | 51500 | Flow, total | 2020-07-31 | Mon | Mgal | MO TOTAL | NODI: C | Mgal
CA0030210 | 6 | 1 | A | 51500 | Flow, total | 2020-08-31 | Mon | Mgal | MO TOTAL | NODI: C | Mgal
CA0030210 | 6 | 1 | A | 51500 | Flow, total | 2020-09-30 | Mon | Mgal | MO TOTAL | NODI: C | Mgal
CA0030210 | 6 | 1 | A | 51500 | Flow, total | 2020-10-31 | Mon | Mgal | MO TOTAL | NODI: C | Mgal
CA0030210 | 6 | 1 | A | 51500 | Flow, total | 2020-11-30 | Mon | Mgal | MO TOTAL | NODI: C | Mgal
CA0030210 | 6 | 1 | A | 51500 | Flow, total | 2020-12-31 | Mon | Mgal | MO TOTAL | NODI: C | Mgal
CA0030210 | 6 | 1 | A | 51500 | Flow, total | 2021-01-31 | Mon | Mgal | MO TOTAL | NODI: C | Mgal
CA0030210 | 6 | 1 | A | 51500 | Flow, total | 2021-02-28 | Mon | Mgal | MO TOTAL | NODI: C | Mgal
CA0030210 | 6 | 1 | A | 51500 | Flow, total | 2021-03-31 | Mon | Mgal | MO TOTAL | NODI: C | Mgal
CA0030210 | 6 | 1 | A | 51500 | Flow, total | 2021-04-30 | Mon | Mgal | MO TOTAL | NODI: C | Mgal
CA0030210 | 6 | 1 | A | 51500 | Flow, total | 2021-05-31 | Mon | Mgal | MO TOTAL | NODI: C | Mgal
CA0030210 | 6 | 1 | A | 51500 | Flow, total | 2021-06-30 | Mon | Mgal | MO TOTAL | NODI: C | Mgal
CA0030210 | 6 | 1 | A | 51500 | Flow, total | 2021-07-31 | Mon | Mgal | MO TOTAL | NODI: C | Mgal
CA0030210 | 6 | 1 | A | 51500 | Flow, total | 2021-08-31 | Mon | Mgal | MO TOTAL | NODI: C | Mgal
CA0030210 | 6 | 1 | A | 51500 | Flow, total | 2021-09-30 | Mon | Mgal | MO TOTAL | NODI: C | Mgal
CA0030210 | 6 | 1 | A | 51500 | Flow, total | 2021-10-31 | Mon | Mgal | MO TOTAL | NODI: C | Mgal
CA0030210 | 6 | 1 | A | 51500 | Flow, total | 2021-11-30 | Mon | Mgal | MO TOTAL | NODI: C | Mgal
CA0030210 | 6 | 1 | A | 51500 | Flow, total | 2021-12-31 | Mon | Mgal | MO TOTAL | NODI: C | Mgal
CA0030210 | 6 | 1 | A | 51500 | Flow, total | 2022-01-31 | Mon | Mgal | MO TOTAL | NODI: C | Mgal
CA0030210 | 6 | 1 | AC | 981 | Selenium, total recoverable | 2019-12-31 | Mon | ug/L | DAILY MX | NODI: 3 | ug/L
CA0030210 | 6 | 1 | AC | 981 | Selenium, total recoverable | 2019-11-30 | Mon | ug/L | DAILY MX | NODI: C | ug/L
CA0030210 | 6 | 1 | AC | 981 | Selenium, total recoverable | 2020-01-31 | Mon | ug/L | DAILY MX | NODI: C | ug/L
CA0030210 | 6 | 1 | AC | 981 | Selenium, total recoverable | 2020-02-29 | Mon | ug/L | DAILY MX | NODI: C | ug/L
CA0030210 | 6 | 1 | AC | 981 | Selenium, total recoverable | 2020-03-31 | Mon | ug/L | DAILY MX | NODI: C | ug/L
CA0030210 | 6 | 1 | AC | 981 | Selenium, total recoverable | 2020-04-30 | Mon | ug/L | DAILY MX | NODI: C | ug/L
CA0030210 | 6 | 1 | AC | 981 | Selenium, total recoverable | 2020-11-30 | Mon | ug/L | DAILY MX | NODI: C | ug/L
CA0030210 | 6 | 1 | AC | 981 | Selenium, total recoverable | 2020-12-31 | Mon | ug/L | DAILY MX | NODI: C | ug/L
CA0030210 | 6 | 1 | AC | 981 | Selenium, total recoverable | 2021-01-31 | Mon | ug/L | DAILY MX | NODI: C | ug/L
CA0030210 | 6 | 1 | AC | 981 | Selenium, total recoverable | 2021-02-28 | Mon | ug/L | DAILY MX | NODI: C | ug/L
CA0030210 | 6 | 1 | AC | 981 | Selenium, total recoverable | 2021-03-31 | Mon | ug/L | DAILY MX | NODI: C | ug/L
CA0030210 | 6 | 1 | AC | 981 | Selenium, total recoverable | 2021-04-30 | Mon | ug/L | DAILY MX | NODI: C | ug/L
CA0030210 | 6 | 1 | AC | 981 | Selenium, total recoverable | 2021-11-30 | Mon | ug/L | DAILY MX | NODI: C | ug/L
CA0030210 | 6 | 1 | AC | 981 | Selenium, total recoverable | 2021-12-31 | Mon | ug/L | DAILY MX | NODI: C | ug/L
CA0030210 | 6 | 1 | AC | 981 | Selenium, total recoverable | 2022-01-31 | Mon | ug/L | DAILY MX | NODI: C | ug/L
CA0030210 | 6 | 1 | AD | 981 | Selenium, total recoverable | 2019-09-30 | Mon | ug/L | DAILY MX | NODI: 9 | ug/L
CA0030210 | 6 | 1 | AD | 981 | Selenium, total recoverable | 2019-10-31 | Mon | ug/L | DAILY MX | NODI: C | ug/L
CA0030210 | 6 | 1 | AD | 981 | Selenium, total recoverable | 2020-05-31 | Mon | ug/L | DAILY MX | NODI: C | ug/L
CA0030210 | 6 | 1 | AD | 981 | Selenium, total recoverable | 2020-06-30 | Mon | ug/L | DAILY MX | NODI: C | ug/L
CA0030210 | 6 | 1 | AD | 981 | Selenium, total recoverable | 2020-07-31 | Mon | ug/L | DAILY MX | NODI: C | ug/L
CA0030210 | 6 | 1 | AD | 981 | Selenium, total recoverable | 2020-08-31 | Mon | ug/L | DAILY MX | NODI: C | ug/L
CA0030210 | 6 | 1 | AD | 981 | Selenium, total recoverable | 2020-09-30 | Mon | ug/L | DAILY MX | NODI: C | ug/L
CA0030210 | 6 | 1 | AD | 981 | Selenium, total recoverable | 2020-10-31 | Mon | ug/L | DAILY MX | NODI: C | ug/L
CA0030210 | 6 | 1 | AD | 981 | Selenium, total recoverable | 2021-05-31 | Mon | ug/L | DAILY MX | NODI: C | ug/L
CA0030210 | 6 | 1 | AD | 981 | Selenium, total recoverable | 2021-06-30 | Mon | ug/L | DAILY MX | NODI: C | ug/L
CA0030210 | 6 | 1 | AD | 981 | Selenium, total recoverable | 2021-07-31 | Mon | ug/L | DAILY MX | NODI: C | ug/L
CA0030210 | 6 | 1 | AD | 981 | Selenium, total recoverable | 2021-08-31 | Mon | ug/L | DAILY MX | NODI: C | ug/L
CA0030210 | 6 | 1 | AD | 981 | Selenium, total recoverable | 2021-09-30 | Mon | ug/L | DAILY MX | NODI: C | ug/L
CA0030210 | 6 | 1 | AD | 981 | Selenium, total recoverable | 2021-10-31 | Mon | ug/L | DAILY MX | NODI: C | ug/L
CA0030210 | 6 | 1 | Q | 95 | Specific conductance | 2016-12-31 | Mon | umho/cm | DAILY MX | 1374 | umho/cm
CA0030210 | 6 | 1 | Q | 95 | Specific conductance | 2016-03-31 | Mon | umho/cm | DAILY MX | 1499 | umho/cm
CA0030210 | 6 | 1 | Q | 95 | Specific conductance | 2015-03-31 | Mon | umho/cm | DAILY MX | 1524 | umho/cm
CA0030210 | 6 | 1 | Q | 95 | Specific conductance | 2017-03-31 | Mon | umho/cm | DAILY MX | 2406 | umho/cm
CA0030210 | 6 | 1 | Q | 95 | Specific conductance | 2017-06-30 | Mon | umho/cm | DAILY MX | 2825 | umho/cm
CA0030210 | 6 | 1 | Q | 95 | Specific conductance | 2014-12-31 | Mon | umho/cm | DAILY MX | 3148 | umho/cm
CA0030210 | 6 | 1 | Q | 95 | Specific conductance | 2019-12-31 | Mon | umho/cm | DAILY MX | NODI: 3 | umho/cm
CA0030210 | 6 | 1 | Q | 95 | Specific conductance | 2014-09-30 | Mon | umho/cm | DAILY MX | NODI: C | umho/cm
CA0030210 | 6 | 1 | Q | 95 | Specific conductance | 2015-06-30 | Mon | umho/cm | DAILY MX | NODI: C | umho/cm
CA0030210 | 6 | 1 | Q | 95 | Specific conductance | 2015-09-30 | Mon | umho/cm | DAILY MX | NODI: C | umho/cm
CA0030210 | 6 | 1 | Q | 95 | Specific conductance | 2015-12-31 | Mon | umho/cm | DAILY MX | NODI: C | umho/cm
CA0030210 | 6 | 1 | Q | 95 | Specific conductance | 2016-06-30 | Mon | umho/cm | DAILY MX | NODI: C | umho/cm
CA0030210 | 6 | 1 | Q | 95 | Specific conductance | 2016-09-30 | Mon | umho/cm | DAILY MX | NODI: C | umho/cm
CA0030210 | 6 | 1 | Q | 95 | Specific conductance | 2017-09-30 | Mon | umho/cm | DAILY MX | NODI: C | umho/cm
CA0030210 | 6 | 1 | Q | 95 | Specific conductance | 2017-12-31 | Mon | umho/cm | DAILY MX | NODI: C | umho/cm
CA0030210 | 6 | 1 | Q | 95 | Specific conductance | 2018-03-31 | Mon | umho/cm | DAILY MX | NODI: C | umho/cm
CA0030210 | 6 | 1 | Q | 95 | Specific conductance | 2018-06-30 | Mon | umho/cm | DAILY MX | NODI: C | umho/cm
CA0030210 | 6 | 1 | Q | 95 | Specific conductance | 2018-09-30 | Mon | umho/cm | DAILY MX | NODI: C | umho/cm
CA0030210 | 6 | 1 | Q | 95 | Specific conductance | 2018-12-31 | Mon | umho/cm | DAILY MX | NODI: C | umho/cm
CA0030210 | 6 | 1 | Q | 95 | Specific conductance | 2019-03-31 | Mon | umho/cm | DAILY MX | NODI: C | umho/cm
CA0030210 | 6 | 1 | Q | 95 | Specific conductance | 2019-06-30 | Mon | umho/cm | DAILY MX | NODI: C | umho/cm
CA0030210 | 6 | 1 | Q | 95 | Specific conductance | 2020-03-31 | Mon | umho/cm | DAILY MX | NODI: C | umho/cm
CA0030210 | 6 | 1 | Q | 95 | Specific conductance | 2020-06-30 | Mon | umho/cm | DAILY MX | NODI: C | umho/cm
CA0030210 | 6 | 1 | Q | 95 | Specific conductance | 2020-09-30 | Mon | umho/cm | DAILY MX | NODI: C | umho/cm
CA0030210 | 6 | 1 | Q | 95 | Specific conductance | 2020-12-31 | Mon | umho/cm | DAILY MX | NODI: C | umho/cm
CA0030210 | 6 | 1 | Q | 95 | Specific conductance | 2021-03-31 | Mon | umho/cm | DAILY MX | NODI: C | umho/cm
CA0030210 | 6 | 1 | Q | 95 | Specific conductance | 2021-06-30 | Mon | umho/cm | DAILY MX | NODI: C | umho/cm
CA0030210 | 6 | 1 | Q | 95 | Specific conductance | 2021-09-30 | Mon | umho/cm | DAILY MX | NODI: C | umho/cm
CA0030210 | 6 | 1 | Q | 95 | Specific conductance | 2021-12-31 | Mon | umho/cm | DAILY MX | NODI: C | umho/cm
CA0030210 | 6 | 1 | Q | 400 | pH | 2017-03-31 | 6.5 | SU | MINIMUM | 7.55 | SU
CA0030210 | 6 | 1 | Q | 400 | pH | 2014-12-31 | 6.5 | SU | MINIMUM | 7.74 | SU
CA0030210 | 6 | 1 | Q | 400 | pH | 2016-03-31 | 6.5 | SU | MINIMUM | 7.75 | SU
CA0030210 | 6 | 1 | Q | 400 | pH | 2016-12-31 | 6.5 | SU | MINIMUM | 7.82 | SU
CA0030210 | 6 | 1 | Q | 400 | pH | 2017-06-30 | 6.5 | SU | MINIMUM | 8 | SU
CA0030210 | 6 | 1 | Q | 400 | pH | 2015-03-31 | 6.5 | SU | MINIMUM | 8.53 | SU
CA0030210 | 6 | 1 | Q | 400 | pH | 2019-12-31 | 6.5 | SU | MINIMUM | NODI: 3 | SU
CA0030210 | 6 | 1 | Q | 400 | pH | 2014-09-30 | 6.5 | SU | MINIMUM | NODI: C | SU
CA0030210 | 6 | 1 | Q | 400 | pH | 2015-06-30 | 6.5 | SU | MINIMUM | NODI: C | SU
CA0030210 | 6 | 1 | Q | 400 | pH | 2015-09-30 | 6.5 | SU | MINIMUM | NODI: C | SU
CA0030210 | 6 | 1 | Q | 400 | pH | 2015-12-31 | 6.5 | SU | MINIMUM | NODI: C | SU
CA0030210 | 6 | 1 | Q | 400 | pH | 2016-06-30 | 6.5 | SU | MINIMUM | NODI: C | SU
CA0030210 | 6 | 1 | Q | 400 | pH | 2016-09-30 | 6.5 | SU | MINIMUM | NODI: C | SU
CA0030210 | 6 | 1 | Q | 400 | pH | 2017-09-30 | 6.5 | SU | MINIMUM | NODI: C | SU
CA0030210 | 6 | 1 | Q | 400 | pH | 2017-12-31 | 6.5 | SU | MINIMUM | NODI: C | SU
CA0030210 | 6 | 1 | Q | 400 | pH | 2018-03-31 | 6.5 | SU | MINIMUM | NODI: C | SU
CA0030210 | 6 | 1 | Q | 400 | pH | 2018-06-30 | 6.5 | SU | MINIMUM | NODI: C | SU
CA0030210 | 6 | 1 | Q | 400 | pH | 2018-09-30 | 6.5 | SU | MINIMUM | NODI: C | SU
CA0030210 | 6 | 1 | Q | 400 | pH | 2018-12-31 | 6.5 | SU | MINIMUM | NODI: C | SU
CA0030210 | 6 | 1 | Q | 400 | pH | 2019-03-31 | 6.5 | SU | MINIMUM | NODI: C | SU
CA0030210 | 6 | 1 | Q | 400 | pH | 2019-06-30 | 6.5 | SU | MINIMUM | NODI: C | SU
CA0030210 | 6 | 1 | Q | 400 | pH | 2020-03-31 | 6.5 | SU | MINIMUM | NODI: C | SU
CA0030210 | 6 | 1 | Q | 400 | pH | 2020-06-30 | 6.5 | SU | MINIMUM | NODI: C | SU
CA0030210 | 6 | 1 | Q | 400 | pH | 2020-09-30 | 6.5 | SU | MINIMUM | NODI: C | SU
CA0030210 | 6 | 1 | Q | 400 | pH | 2020-12-31 | 6.5 | SU | MINIMUM | NODI: C | SU
CA0030210 | 6 | 1 | Q | 400 | pH | 2021-03-31 | 6.5 | SU | MINIMUM | NODI: C | SU
CA0030210 | 6 | 1 | Q | 400 | pH | 2021-06-30 | 6.5 | SU | MINIMUM | NODI: C | SU
CA0030210 | 6 | 1 | Q | 400 | pH | 2021-09-30 | 6.5 | SU | MINIMUM | NODI: C | SU
CA0030210 | 6 | 1 | Q | 400 | pH | 2021-12-31 | 6.5 | SU | MINIMUM | NODI: C | SU
CA0030210 | 6 | 1 | Q | 400 | pH | 2017-03-31 | 8.5 | SU | MAXIMUM | 8 | SU
CA0030210 | 6 | 1 | Q | 400 | pH | 2014-12-31 | 8.5 | SU | MAXIMUM | 8.04 | SU
CA0030210 | 6 | 1 | Q | 400 | pH | 2016-03-31 | 8.5 | SU | MAXIMUM | 8.18 | SU
CA0030210 | 6 | 1 | Q | 400 | pH | 2017-06-30 | 8.5 | SU | MAXIMUM | 8.29 | SU
CA0030210 | 6 | 1 | Q | 400 | pH | 2016-12-31 | 8.5 | SU | MAXIMUM | 8.45 | SU
CA0030210 | 6 | 1 | Q | 400 | pH | 2015-03-31 | 8.5 | SU | MAXIMUM | 8.53 | SU
CA0030210 | 6 | 1 | Q | 400 | pH | 2019-12-31 | 8.5 | SU | MAXIMUM | NODI: 3 | SU
CA0030210 | 6 | 1 | Q | 400 | pH | 2014-09-30 | 8.5 | SU | MAXIMUM | NODI: C | SU
CA0030210 | 6 | 1 | Q | 400 | pH | 2015-06-30 | 8.5 | SU | MAXIMUM | NODI: C | SU
CA0030210 | 6 | 1 | Q | 400 | pH | 2015-09-30 | 8.5 | SU | MAXIMUM | NODI: C | SU
CA0030210 | 6 | 1 | Q | 400 | pH | 2015-12-31 | 8.5 | SU | MAXIMUM | NODI: C | SU
CA0030210 | 6 | 1 | Q | 400 | pH | 2016-06-30 | 8.5 | SU | MAXIMUM | NODI: C | SU
CA0030210 | 6 | 1 | Q | 400 | pH | 2016-09-30 | 8.5 | SU | MAXIMUM | NODI: C | SU
CA0030210 | 6 | 1 | Q | 400 | pH | 2017-09-30 | 8.5 | SU | MAXIMUM | NODI: C | SU
CA0030210 | 6 | 1 | Q | 400 | pH | 2017-12-31 | 8.5 | SU | MAXIMUM | NODI: C | SU
CA0030210 | 6 | 1 | Q | 400 | pH | 2018-03-31 | 8.5 | SU | MAXIMUM | NODI: C | SU
CA0030210 | 6 | 1 | Q | 400 | pH | 2018-06-30 | 8.5 | SU | MAXIMUM | NODI: C | SU
CA0030210 | 6 | 1 | Q | 400 | pH | 2018-09-30 | 8.5 | SU | MAXIMUM | NODI: C | SU
CA0030210 | 6 | 1 | Q | 400 | pH | 2018-12-31 | 8.5 | SU | MAXIMUM | NODI: C | SU
CA0030210 | 6 | 1 | Q | 400 | pH | 2019-03-31 | 8.5 | SU | MAXIMUM | NODI: C | SU
CA0030210 | 6 | 1 | Q | 400 | pH | 2019-06-30 | 8.5 | SU | MAXIMUM | NODI: C | SU
CA0030210 | 6 | 1 | Q | 400 | pH | 2020-03-31 | 8.5 | SU | MAXIMUM | NODI: C | SU
CA0030210 | 6 | 1 | Q | 400 | pH | 2020-06-30 | 8.5 | SU | MAXIMUM | NODI: C | SU
CA0030210 | 6 | 1 | Q | 400 | pH | 2020-09-30 | 8.5 | SU | MAXIMUM | NODI: C | SU
CA0030210 | 6 | 1 | Q | 400 | pH | 2020-12-31 | 8.5 | SU | MAXIMUM | NODI: C | SU
CA0030210 | 6 | 1 | Q | 400 | pH | 2021-03-31 | 8.5 | SU | MAXIMUM | NODI: C | SU
CA0030210 | 6 | 1 | Q | 400 | pH | 2021-06-30 | 8.5 | SU | MAXIMUM | NODI: C | SU
CA0030210 | 6 | 1 | Q | 400 | pH | 2021-09-30 | 8.5 | SU | MAXIMUM | NODI: C | SU
CA0030210 | 6 | 1 | Q | 400 | pH | 2021-12-31 | 8.5 | SU | MAXIMUM | NODI: C | SU
CA0030210 | 6 | 1 | Q | 530 | Solids, total suspended | 2015-03-31 | 240 | mg/L | DAILY MX | 23 | mg/L
CA0030210 | 6 | 1 | Q | 530 | Solids, total suspended | 2017-06-30 | 240 | mg/L | DAILY MX | 3.2 | mg/L
CA0030210 | 6 | 1 | Q | 530 | Solids, total suspended | 2016-03-31 | 240 | mg/L | DAILY MX | 64 | mg/L
CA0030210 | 6 | 1 | Q | 530 | Solids, total suspended | 2014-12-31 | 240 | mg/L | DAILY MX | 7100 | mg/L
CA0030210 | 6 | 1 | Q | 530 | Solids, total suspended | 2016-12-31 | 240 | mg/L | DAILY MX | 9 | mg/L
CA0030210 | 6 | 1 | Q | 530 | Solids, total suspended | 2017-03-31 | 240 | mg/L | DAILY MX | 9.5 | mg/L
CA0030210 | 6 | 1 | Q | 530 | Solids, total suspended | 2014-09-30 | 240 | mg/L | DAILY MX | NODI: C | mg/L
CA0030210 | 6 | 1 | Q | 530 | Solids, total suspended | 2015-06-30 | 240 | mg/L | DAILY MX | NODI: C | mg/L
CA0030210 | 6 | 1 | Q | 530 | Solids, total suspended | 2015-09-30 | 240 | mg/L | DAILY MX | NODI: C | mg/L
CA0030210 | 6 | 1 | Q | 530 | Solids, total suspended | 2015-12-31 | 240 | mg/L | DAILY MX | NODI: C | mg/L
CA0030210 | 6 | 1 | Q | 530 | Solids, total suspended | 2016-06-30 | 240 | mg/L | DAILY MX | NODI: C | mg/L
CA0030210 | 6 | 1 | Q | 530 | Solids, total suspended | 2016-09-30 | 240 | mg/L | DAILY MX | NODI: C | mg/L
CA0030210 | 6 | 1 | Q | 530 | Solids, total suspended | 2017-09-30 | 240 | mg/L | DAILY MX | NODI: C | mg/L
CA0030210 | 6 | 1 | Q | 530 | Solids, total suspended | 2019-12-31 | 50 | mg/L | DAILY MX | NODI: 3 | mg/L
CA0030210 | 6 | 1 | Q | 530 | Solids, total suspended | 2017-12-31 | 50 | mg/L | DAILY MX | NODI: C | mg/L
CA0030210 | 6 | 1 | Q | 530 | Solids, total suspended | 2018-03-31 | 50 | mg/L | DAILY MX | NODI: C | mg/L
CA0030210 | 6 | 1 | Q | 530 | Solids, total suspended | 2018-06-30 | 50 | mg/L | DAILY MX | NODI: C | mg/L
CA0030210 | 6 | 1 | Q | 530 | Solids, total suspended | 2018-09-30 | 50 | mg/L | DAILY MX | NODI: C | mg/L
CA0030210 | 6 | 1 | Q | 530 | Solids, total suspended | 2018-12-31 | 50 | mg/L | DAILY MX | NODI: C | mg/L
CA0030210 | 6 | 1 | Q | 530 | Solids, total suspended | 2019-03-31 | 50 | mg/L | DAILY MX | NODI: C | mg/L
CA0030210 | 6 | 1 | Q | 530 | Solids, total suspended | 2019-06-30 | 50 | mg/L | DAILY MX | NODI: C | mg/L
CA0030210 | 6 | 1 | Q | 530 | Solids, total suspended | 2020-03-31 | 50 | mg/L | DAILY MX | NODI: C | mg/L
CA0030210 | 6 | 1 | Q | 530 | Solids, total suspended | 2020-06-30 | 50 | mg/L | DAILY MX | NODI: C | mg/L
CA0030210 | 6 | 1 | Q | 530 | Solids, total suspended | 2020-09-30 | 50 | mg/L | DAILY MX | NODI: C | mg/L
CA0030210 | 6 | 1 | Q | 530 | Solids, total suspended | 2020-12-31 | 50 | mg/L | DAILY MX | NODI: C | mg/L
CA0030210 | 6 | 1 | Q | 530 | Solids, total suspended | 2021-03-31 | 50 | mg/L | DAILY MX | NODI: C | mg/L
CA0030210 | 6 | 1 | Q | 530 | Solids, total suspended | 2021-06-30 | 50 | mg/L | DAILY MX | NODI: C | mg/L
CA0030210 | 6 | 1 | Q | 530 | Solids, total suspended | 2021-09-30 | 50 | mg/L | DAILY MX | NODI: C | mg/L
CA0030210 | 6 | 1 | Q | 530 | Solids, total suspended | 2021-12-31 | 50 | mg/L | DAILY MX | NODI: C | mg/L
CA0030210 | 6 | 1 | Q | 545 | Solids, settleable | 2015-03-31 | 0.1 | mL/L | MO AVG | 0.1 | mL/L
CA0030210 | 6 | 1 | Q | 545 | Solids, settleable | 2014-12-31 | 0.1 | mL/L | MO AVG | 80 | mL/L
CA0030210 | 6 | 1 | Q | 545 | Solids, settleable | 2019-12-31 | 0.1 | mL/L | MO AVG | NODI: 3 | mL/L
CA0030210 | 6 | 1 | Q | 545 | Solids, settleable | 2016-03-31 | 0.1 | mL/L | MO AVG | NODI: B | mL/L
CA0030210 | 6 | 1 | Q | 545 | Solids, settleable | 2016-12-31 | 0.1 | mL/L | MO AVG | NODI: B | mL/L
CA0030210 | 6 | 1 | Q | 545 | Solids, settleable | 2017-03-31 | 0.1 | mL/L | MO AVG | NODI: B | mL/L
CA0030210 | 6 | 1 | Q | 545 | Solids, settleable | 2017-06-30 | 0.1 | mL/L | MO AVG | NODI: B | mL/L
CA0030210 | 6 | 1 | Q | 545 | Solids, settleable | 2014-09-30 | 0.1 | mL/L | MO AVG | NODI: C | mL/L
CA0030210 | 6 | 1 | Q | 545 | Solids, settleable | 2015-06-30 | 0.1 | mL/L | MO AVG | NODI: C | mL/L
CA0030210 | 6 | 1 | Q | 545 | Solids, settleable | 2015-09-30 | 0.1 | mL/L | MO AVG | NODI: C | mL/L
CA0030210 | 6 | 1 | Q | 545 | Solids, settleable | 2015-12-31 | 0.1 | mL/L | MO AVG | NODI: C | mL/L
CA0030210 | 6 | 1 | Q | 545 | Solids, settleable | 2016-06-30 | 0.1 | mL/L | MO AVG | NODI: C | mL/L
CA0030210 | 6 | 1 | Q | 545 | Solids, settleable | 2016-09-30 | 0.1 | mL/L | MO AVG | NODI: C | mL/L
CA0030210 | 6 | 1 | Q | 545 | Solids, settleable | 2017-09-30 | 0.1 | mL/L | MO AVG | NODI: C | mL/L
CA0030210 | 6 | 1 | Q | 545 | Solids, settleable | 2017-12-31 | 0.1 | mL/L | MO AVG | NODI: C | mL/L
CA0030210 | 6 | 1 | Q | 545 | Solids, settleable | 2018-03-31 | 0.1 | mL/L | MO AVG | NODI: C | mL/L
CA0030210 | 6 | 1 | Q | 545 | Solids, settleable | 2018-06-30 | 0.1 | mL/L | MO AVG | NODI: C | mL/L
CA0030210 | 6 | 1 | Q | 545 | Solids, settleable | 2018-09-30 | 0.1 | mL/L | MO AVG | NODI: C | mL/L
CA0030210 | 6 | 1 | Q | 545 | Solids, settleable | 2018-12-31 | 0.1 | mL/L | MO AVG | NODI: C | mL/L
CA0030210 | 6 | 1 | Q | 545 | Solids, settleable | 2019-03-31 | 0.1 | mL/L | MO AVG | NODI: C | mL/L
CA0030210 | 6 | 1 | Q | 545 | Solids, settleable | 2019-06-30 | 0.1 | mL/L | MO AVG | NODI: C | mL/L
CA0030210 | 6 | 1 | Q | 545 | Solids, settleable | 2020-03-31 | 0.1 | mL/L | MO AVG | NODI: C | mL/L
CA0030210 | 6 | 1 | Q | 545 | Solids, settleable | 2020-06-30 | 0.1 | mL/L | MO AVG | NODI: C | mL/L
CA0030210 | 6 | 1 | Q | 545 | Solids, settleable | 2020-09-30 | 0.1 | mL/L | MO AVG | NODI: C | mL/L
CA0030210 | 6 | 1 | Q | 545 | Solids, settleable | 2020-12-31 | 0.1 | mL/L | MO AVG | NODI: C | mL/L
CA0030210 | 6 | 1 | Q | 545 | Solids, settleable | 2021-03-31 | 0.1 | mL/L | MO AVG | NODI: C | mL/L
CA0030210 | 6 | 1 | Q | 545 | Solids, settleable | 2021-06-30 | 0.1 | mL/L | MO AVG | NODI: C | mL/L
CA0030210 | 6 | 1 | Q | 545 | Solids, settleable | 2021-09-30 | 0.1 | mL/L | MO AVG | NODI: C | mL/L
CA0030210 | 6 | 1 | Q | 545 | Solids, settleable | 2021-12-31 | 0.1 | mL/L | MO AVG | NODI: C | mL/L
CA0030210 | 6 | 1 | Q | 545 | Solids, settleable | 2015-03-31 | 0.2 | mL/L | DAILY MX | 0.1 | mL/L
CA0030210 | 6 | 1 | Q | 545 | Solids, settleable | 2016-12-31 | 0.2 | mL/L | DAILY MX | 0.2 | mL/L
CA0030210 | 6 | 1 | Q | 545 | Solids, settleable | 2014-12-31 | 0.2 | mL/L | DAILY MX | 80 | mL/L
CA0030210 | 6 | 1 | Q | 545 | Solids, settleable | 2019-12-31 | 0.2 | mL/L | DAILY MX | NODI: 3 | mL/L
CA0030210 | 6 | 1 | Q | 545 | Solids, settleable | 2016-03-31 | 0.2 | mL/L | DAILY MX | NODI: B | mL/L
CA0030210 | 6 | 1 | Q | 545 | Solids, settleable | 2017-03-31 | 0.2 | mL/L | DAILY MX | NODI: B | mL/L
CA0030210 | 6 | 1 | Q | 545 | Solids, settleable | 2017-06-30 | 0.2 | mL/L | DAILY MX | NODI: B | mL/L
CA0030210 | 6 | 1 | Q | 545 | Solids, settleable | 2014-09-30 | 0.2 | mL/L | DAILY MX | NODI: C | mL/L
CA0030210 | 6 | 1 | Q | 545 | Solids, settleable | 2015-06-30 | 0.2 | mL/L | DAILY MX | NODI: C | mL/L
CA0030210 | 6 | 1 | Q | 545 | Solids, settleable | 2015-09-30 | 0.2 | mL/L | DAILY MX | NODI: C | mL/L
CA0030210 | 6 | 1 | Q | 545 | Solids, settleable | 2015-12-31 | 0.2 | mL/L | DAILY MX | NODI: C | mL/L
CA0030210 | 6 | 1 | Q | 545 | Solids, settleable | 2016-06-30 | 0.2 | mL/L | DAILY MX | NODI: C | mL/L
CA0030210 | 6 | 1 | Q | 545 | Solids, settleable | 2016-09-30 | 0.2 | mL/L | DAILY MX | NODI: C | mL/L
CA0030210 | 6 | 1 | Q | 545 | Solids, settleable | 2017-09-30 | 0.2 | mL/L | DAILY MX | NODI: C | mL/L
CA0030210 | 6 | 1 | Q | 545 | Solids, settleable | 2017-12-31 | 0.2 | mL/L | DAILY MX | NODI: C | mL/L
CA0030210 | 6 | 1 | Q | 545 | Solids, settleable | 2018-03-31 | 0.2 | mL/L | DAILY MX | NODI: C | mL/L
CA0030210 | 6 | 1 | Q | 545 | Solids, settleable | 2018-06-30 | 0.2 | mL/L | DAILY MX | NODI: C | mL/L
CA0030210 | 6 | 1 | Q | 545 | Solids, settleable | 2018-09-30 | 0.2 | mL/L | DAILY MX | NODI: C | mL/L
CA0030210 | 6 | 1 | Q | 545 | Solids, settleable | 2018-12-31 | 0.2 | mL/L | DAILY MX | NODI: C | mL/L
CA0030210 | 6 | 1 | Q | 545 | Solids, settleable | 2019-03-31 | 0.2 | mL/L | DAILY MX | NODI: C | mL/L
CA0030210 | 6 | 1 | Q | 545 | Solids, settleable | 2019-06-30 | 0.2 | mL/L | DAILY MX | NODI: C | mL/L
CA0030210 | 6 | 1 | Q | 545 | Solids, settleable | 2020-03-31 | 0.2 | mL/L | DAILY MX | NODI: C | mL/L
CA0030210 | 6 | 1 | Q | 545 | Solids, settleable | 2020-06-30 | 0.2 | mL/L | DAILY MX | NODI: C | mL/L
CA0030210 | 6 | 1 | Q | 545 | Solids, settleable | 2020-09-30 | 0.2 | mL/L | DAILY MX | NODI: C | mL/L
CA0030210 | 6 | 1 | Q | 545 | Solids, settleable | 2020-12-31 | 0.2 | mL/L | DAILY MX | NODI: C | mL/L
CA0030210 | 6 | 1 | Q | 545 | Solids, settleable | 2021-03-31 | 0.2 | mL/L | DAILY MX | NODI: C | mL/L
CA0030210 | 6 | 1 | Q | 545 | Solids, settleable | 2021-06-30 | 0.2 | mL/L | DAILY MX | NODI: C | mL/L
CA0030210 | 6 | 1 | Q | 545 | Solids, settleable | 2021-09-30 | 0.2 | mL/L | DAILY MX | NODI: C | mL/L
CA0030210 | 6 | 1 | Q | 545 | Solids, settleable | 2021-12-31 | 0.2 | mL/L | DAILY MX | NODI: C | mL/L
CA0030210 | 6 | 1 | Q | 680 | Carbon, tot organic (TOC) | 2015-03-31 | Mon | mg/L | DAILY MX | < 0 | mg/L
CA0030210 | 6 | 1 | Q | 680 | Carbon, tot organic (TOC) | 2019-12-31 | Mon | mg/L | DAILY MX | NODI: 3 | mg/L
CA0030210 | 6 | 1 | Q | 680 | Carbon, tot organic (TOC) | 2014-12-31 | Mon | mg/L | DAILY MX | NODI: 9 | mg/L
CA0030210 | 6 | 1 | Q | 680 | Carbon, tot organic (TOC) | 2017-03-31 | Mon | mg/L | DAILY MX | NODI: 9 | mg/L
CA0030210 | 6 | 1 | Q | 680 | Carbon, tot organic (TOC) | 2017-06-30 | Mon | mg/L | DAILY MX | NODI: 9 | mg/L
CA0030210 | 6 | 1 | Q | 680 | Carbon, tot organic (TOC) | 2016-03-31 | Mon | mg/L | DAILY MX | NODI: B | mg/L
CA0030210 | 6 | 1 | Q | 680 | Carbon, tot organic (TOC) | 2014-09-30 | Mon | mg/L | DAILY MX | NODI: C | mg/L
CA0030210 | 6 | 1 | Q | 680 | Carbon, tot organic (TOC) | 2015-06-30 | Mon | mg/L | DAILY MX | NODI: C | mg/L
CA0030210 | 6 | 1 | Q | 680 | Carbon, tot organic (TOC) | 2015-09-30 | Mon | mg/L | DAILY MX | NODI: C | mg/L
CA0030210 | 6 | 1 | Q | 680 | Carbon, tot organic (TOC) | 2015-12-31 | Mon | mg/L | DAILY MX | NODI: C | mg/L
CA0030210 | 6 | 1 | Q | 680 | Carbon, tot organic (TOC) | 2016-06-30 | Mon | mg/L | DAILY MX | NODI: C | mg/L
CA0030210 | 6 | 1 | Q | 680 | Carbon, tot organic (TOC) | 2016-09-30 | Mon | mg/L | DAILY MX | NODI: C | mg/L
CA0030210 | 6 | 1 | Q | 680 | Carbon, tot organic (TOC) | 2017-09-30 | Mon | mg/L | DAILY MX | NODI: C | mg/L
CA0030210 | 6 | 1 | Q | 680 | Carbon, tot organic (TOC) | 2017-12-31 | Mon | mg/L | DAILY MX | NODI: C | mg/L
CA0030210 | 6 | 1 | Q | 680 | Carbon, tot organic (TOC) | 2018-03-31 | Mon | mg/L | DAILY MX | NODI: C | mg/L
CA0030210 | 6 | 1 | Q | 680 | Carbon, tot organic (TOC) | 2018-06-30 | Mon | mg/L | DAILY MX | NODI: C | mg/L
CA0030210 | 6 | 1 | Q | 680 | Carbon, tot organic (TOC) | 2018-09-30 | Mon | mg/L | DAILY MX | NODI: C | mg/L
CA0030210 | 6 | 1 | Q | 680 | Carbon, tot organic (TOC) | 2018-12-31 | Mon | mg/L | DAILY MX | NODI: C | mg/L
CA0030210 | 6 | 1 | Q | 680 | Carbon, tot organic (TOC) | 2019-03-31 | Mon | mg/L | DAILY MX | NODI: C | mg/L
CA0030210 | 6 | 1 | Q | 680 | Carbon, tot organic (TOC) | 2019-06-30 | Mon | mg/L | DAILY MX | NODI: C | mg/L
CA0030210 | 6 | 1 | Q | 680 | Carbon, tot organic (TOC) | 2020-03-31 | Mon | mg/L | DAILY MX | NODI: C | mg/L
CA0030210 | 6 | 1 | Q | 680 | Carbon, tot organic (TOC) | 2020-06-30 | Mon | mg/L | DAILY MX | NODI: C | mg/L
CA0030210 | 6 | 1 | Q | 680 | Carbon, tot organic (TOC) | 2020-09-30 | Mon | mg/L | DAILY MX | NODI: C | mg/L
CA0030210 | 6 | 1 | Q | 680 | Carbon, tot organic (TOC) | 2020-12-31 | Mon | mg/L | DAILY MX | NODI: C | mg/L
CA0030210 | 6 | 1 | Q | 680 | Carbon, tot organic (TOC) | 2021-03-31 | Mon | mg/L | DAILY MX | NODI: C | mg/L
CA0030210 | 6 | 1 | Q | 680 | Carbon, tot organic (TOC) | 2021-06-30 | Mon | mg/L | DAILY MX | NODI: C | mg/L
CA0030210 | 6 | 1 | Q | 680 | Carbon, tot organic (TOC) | 2021-09-30 | Mon | mg/L | DAILY MX | NODI: C | mg/L
CA0030210 | 6 | 1 | Q | 680 | Carbon, tot organic (TOC) | 2021-12-31 | Mon | mg/L | DAILY MX | NODI: C | mg/L
CA0030210 | 6 | 1 | Q | 680 | Carbon, tot organic (TOC) | 2016-12-31 | Mon | mg/L | DAILY MX | NODI: E | mg/L
CA0030210 | 6 | 1 | Q | 981 | Selenium, total recoverable | 2017-06-30 | Mon | ug/L | DAILY MX | 21.2 | ug/L
CA0030210 | 6 | 1 | Q | 981 | Selenium, total recoverable | 2015-03-31 | Mon | ug/L | DAILY MX | 31 | ug/L
CA0030210 | 6 | 1 | Q | 981 | Selenium, total recoverable | 2017-03-31 | Mon | ug/L | DAILY MX | 44.3 | ug/L
CA0030210 | 6 | 1 | Q | 981 | Selenium, total recoverable | 2016-12-31 | Mon | ug/L | DAILY MX | 48.3 | ug/L
CA0030210 | 6 | 1 | Q | 981 | Selenium, total recoverable | 2016-03-31 | Mon | ug/L | DAILY MX | 57 | ug/L
CA0030210 | 6 | 1 | Q | 981 | Selenium, total recoverable | 2014-12-31 | Mon | ug/L | DAILY MX | 81 | ug/L
CA0030210 | 6 | 1 | Q | 981 | Selenium, total recoverable | 2014-09-30 | Mon | ug/L | DAILY MX | NODI: C | ug/L
CA0030210 | 6 | 1 | Q | 981 | Selenium, total recoverable | 2015-06-30 | Mon | ug/L | DAILY MX | NODI: C | ug/L
CA0030210 | 6 | 1 | Q | 981 | Selenium, total recoverable | 2015-09-30 | Mon | ug/L | DAILY MX | NODI: C | ug/L
CA0030210 | 6 | 1 | Q | 981 | Selenium, total recoverable | 2015-12-31 | Mon | ug/L | DAILY MX | NODI: C | ug/L
CA0030210 | 6 | 1 | Q | 981 | Selenium, total recoverable | 2016-06-30 | Mon | ug/L | DAILY MX | NODI: C | ug/L
CA0030210 | 6 | 1 | Q | 981 | Selenium, total recoverable | 2016-09-30 | Mon | ug/L | DAILY MX | NODI: C | ug/L
CA0030210 | 6 | 1 | Q | 981 | Selenium, total recoverable | 2017-09-30 | Mon | ug/L | DAILY MX | NODI: C | ug/L
CA0030210 | 6 | 1 | Q | 981 | Selenium, total recoverable | 2017-12-31 | Mon | ug/L | DAILY MX | NODI: C | ug/L
CA0030210 | 6 | 1 | Q | 981 | Selenium, total recoverable | 2018-03-31 | Mon | ug/L | DAILY MX | NODI: C | ug/L
CA0030210 | 6 | 1 | Q | 981 | Selenium, total recoverable | 2018-06-30 | Mon | ug/L | DAILY MX | NODI: C | ug/L
CA0030210 | 6 | 1 | Q | 981 | Selenium, total recoverable | 2018-09-30 | Mon | ug/L | DAILY MX | NODI: C | ug/L
CA0030210 | 6 | 1 | Q | 981 | Selenium, total recoverable | 2018-12-31 | Mon | ug/L | DAILY MX | NODI: C | ug/L
CA0030210 | 6 | 1 | Q | 981 | Selenium, total recoverable | 2019-03-31 | Mon | ug/L | DAILY MX | NODI: C | ug/L
CA0030210 | 6 | 1 | Q | 981 | Selenium, total recoverable | 2019-06-30 | Mon | ug/L | DAILY MX | NODI: C | ug/L
CA0030210 | 6 | 1 | Q | 982 | Thallium, total recoverable | 2015-03-31 | Mon | ug/L | DAILY MX | 0.12 | ug/L
CA0030210 | 6 | 1 | Q | 982 | Thallium, total recoverable | 2016-03-31 | Mon | ug/L | DAILY MX | 0.3 | ug/L
CA0030210 | 6 | 1 | Q | 982 | Thallium, total recoverable | 2014-12-31 | Mon | ug/L | DAILY MX | 3.2 | ug/L
CA0030210 | 6 | 1 | Q | 982 | Thallium, total recoverable | 2016-12-31 | Mon | ug/L | DAILY MX | NODI: B | ug/L
CA0030210 | 6 | 1 | Q | 982 | Thallium, total recoverable | 2017-03-31 | Mon | ug/L | DAILY MX | NODI: B | ug/L
CA0030210 | 6 | 1 | Q | 982 | Thallium, total recoverable | 2014-09-30 | Mon | ug/L | DAILY MX | NODI: C | ug/L
CA0030210 | 6 | 1 | Q | 982 | Thallium, total recoverable | 2015-06-30 | Mon | ug/L | DAILY MX | NODI: C | ug/L
CA0030210 | 6 | 1 | Q | 982 | Thallium, total recoverable | 2015-09-30 | Mon | ug/L | DAILY MX | NODI: C | ug/L
CA0030210 | 6 | 1 | Q | 982 | Thallium, total recoverable | 2015-12-31 | Mon | ug/L | DAILY MX | NODI: C | ug/L
CA0030210 | 6 | 1 | Q | 982 | Thallium, total recoverable | 2016-06-30 | Mon | ug/L | DAILY MX | NODI: C | ug/L
CA0030210 | 6 | 1 | Q | 982 | Thallium, total recoverable | 2016-09-30 | Mon | ug/L | DAILY MX | NODI: C | ug/L
CA0030210 | 6 | 1 | Q | 982 | Thallium, total recoverable | 2017-09-30 | Mon | ug/L | DAILY MX | NODI: C | ug/L
CA0030210 | 6 | 1 | Q | 982 | Thallium, total recoverable | 2017-12-31 | Mon | ug/L | DAILY MX | NODI: C | ug/L
CA0030210 | 6 | 1 | Q | 982 | Thallium, total recoverable | 2018-03-31 | Mon | ug/L | DAILY MX | NODI: C | ug/L
CA0030210 | 6 | 1 | Q | 982 | Thallium, total recoverable | 2018-06-30 | Mon | ug/L | DAILY MX | NODI: C | ug/L
CA0030210 | 6 | 1 | Q | 982 | Thallium, total recoverable | 2018-09-30 | Mon | ug/L | DAILY MX | NODI: C | ug/L
CA0030210 | 6 | 1 | Q | 982 | Thallium, total recoverable | 2018-12-31 | Mon | ug/L | DAILY MX | NODI: C | ug/L
CA0030210 | 6 | 1 | Q | 982 | Thallium, total recoverable | 2019-03-31 | Mon | ug/L | DAILY MX | NODI: C | ug/L
CA0030210 | 6 | 1 | Q | 982 | Thallium, total recoverable | 2019-06-30 | Mon | ug/L | DAILY MX | NODI: C | ug/L
CA0030210 | 6 | 1 | Q | 982 | Thallium, total recoverable | 2017-06-30 | Mon | ug/L | DAILY MX | NODI: Q | ug/L
CA0030210 | 6 | 1 | Q | 1032 | Chromium, hexavalent (as Cr) | 2017-06-30 | Mon | ug/L | DAILY MX | 0.3 | ug/L
CA0030210 | 6 | 1 | Q | 1032 | Chromium, hexavalent (as Cr) | 2017-03-31 | Mon | ug/L | DAILY MX | 1.3 | ug/L
CA0030210 | 6 | 1 | Q | 1032 | Chromium, hexavalent (as Cr) | 2014-12-31 | Mon | ug/L | DAILY MX | 1.5 | ug/L
CA0030210 | 6 | 1 | Q | 1032 | Chromium, hexavalent (as Cr) | 2016-12-31 | Mon | ug/L | DAILY MX | 1.8 | ug/L
CA0030210 | 6 | 1 | Q | 1032 | Chromium, hexavalent (as Cr) | 2015-03-31 | Mon | ug/L | DAILY MX | 2.5 | ug/L
CA0030210 | 6 | 1 | Q | 1032 | Chromium, hexavalent (as Cr) | 2016-03-31 | Mon | ug/L | DAILY MX | 3.4 | ug/L
CA0030210 | 6 | 1 | Q | 1032 | Chromium, hexavalent (as Cr) | 2019-12-31 | Mon | ug/L | DAILY MX | NODI: 3 | ug/L
CA0030210 | 6 | 1 | Q | 1032 | Chromium, hexavalent (as Cr) | 2014-09-30 | Mon | ug/L | DAILY MX | NODI: C | ug/L
CA0030210 | 6 | 1 | Q | 1032 | Chromium, hexavalent (as Cr) | 2015-06-30 | Mon | ug/L | DAILY MX | NODI: C | ug/L
CA0030210 | 6 | 1 | Q | 1032 | Chromium, hexavalent (as Cr) | 2015-09-30 | Mon | ug/L | DAILY MX | NODI: C | ug/L
CA0030210 | 6 | 1 | Q | 1032 | Chromium, hexavalent (as Cr) | 2015-12-31 | Mon | ug/L | DAILY MX | NODI: C | ug/L
CA0030210 | 6 | 1 | Q | 1032 | Chromium, hexavalent (as Cr) | 2016-06-30 | Mon | ug/L | DAILY MX | NODI: C | ug/L
CA0030210 | 6 | 1 | Q | 1032 | Chromium, hexavalent (as Cr) | 2016-09-30 | Mon | ug/L | DAILY MX | NODI: C | ug/L
CA0030210 | 6 | 1 | Q | 1032 | Chromium, hexavalent (as Cr) | 2017-09-30 | Mon | ug/L | DAILY MX | NODI: C | ug/L
CA0030210 | 6 | 1 | Q | 1032 | Chromium, hexavalent (as Cr) | 2017-12-31 | Mon | ug/L | DAILY MX | NODI: C | ug/L
CA0030210 | 6 | 1 | Q | 1032 | Chromium, hexavalent (as Cr) | 2018-03-31 | Mon | ug/L | DAILY MX | NODI: C | ug/L
CA0030210 | 6 | 1 | Q | 1032 | Chromium, hexavalent (as Cr) | 2018-06-30 | Mon | ug/L | DAILY MX | NODI: C | ug/L
CA0030210 | 6 | 1 | Q | 1032 | Chromium, hexavalent (as Cr) | 2018-09-30 | Mon | ug/L | DAILY MX | NODI: C | ug/L
CA0030210 | 6 | 1 | Q | 1032 | Chromium, hexavalent (as Cr) | 2018-12-31 | Mon | ug/L | DAILY MX | NODI: C | ug/L
CA0030210 | 6 | 1 | Q | 1032 | Chromium, hexavalent (as Cr) | 2019-03-31 | Mon | ug/L | DAILY MX | NODI: C | ug/L
CA0030210 | 6 | 1 | Q | 1032 | Chromium, hexavalent (as Cr) | 2019-06-30 | Mon | ug/L | DAILY MX | NODI: C | ug/L
CA0030210 | 6 | 1 | Q | 1032 | Chromium, hexavalent (as Cr) | 2020-03-31 | Mon | ug/L | DAILY MX | NODI: C | ug/L
CA0030210 | 6 | 1 | Q | 1032 | Chromium, hexavalent (as Cr) | 2020-06-30 | Mon | ug/L | DAILY MX | NODI: C | ug/L
CA0030210 | 6 | 1 | Q | 1032 | Chromium, hexavalent (as Cr) | 2020-09-30 | Mon | ug/L | DAILY MX | NODI: C | ug/L
CA0030210 | 6 | 1 | Q | 1032 | Chromium, hexavalent (as Cr) | 2020-12-31 | Mon | ug/L | DAILY MX | NODI: C | ug/L
CA0030210 | 6 | 1 | Q | 1032 | Chromium, hexavalent (as Cr) | 2021-03-31 | Mon | ug/L | DAILY MX | NODI: C | ug/L
CA0030210 | 6 | 1 | Q | 1032 | Chromium, hexavalent (as Cr) | 2021-06-30 | Mon | ug/L | DAILY MX | NODI: C | ug/L
CA0030210 | 6 | 1 | Q | 1032 | Chromium, hexavalent (as Cr) | 2021-09-30 | Mon | ug/L | DAILY MX | NODI: C | ug/L
CA0030210 | 6 | 1 | Q | 1032 | Chromium, hexavalent (as Cr) | 2021-12-31 | Mon | ug/L | DAILY MX | NODI: C | ug/L
CA0030210 | 6 | 1 | Q | 1074 | Nickel, total recoverable | 2017-03-31 | Mon | ug/L | DAILY MX | 10 | ug/L
CA0030210 | 6 | 1 | Q | 1074 | Nickel, total recoverable | 2017-06-30 | Mon | ug/L | DAILY MX | 17 | ug/L
CA0030210 | 6 | 1 | Q | 1074 | Nickel, total recoverable | 2016-03-31 | Mon | ug/L | DAILY MX | 23 | ug/L
CA0030210 | 6 | 1 | Q | 1074 | Nickel, total recoverable | 2016-12-31 | Mon | ug/L | DAILY MX | 5.6 | ug/L
CA0030210 | 6 | 1 | Q | 1074 | Nickel, total recoverable | 2014-12-31 | Mon | ug/L | DAILY MX | 890 | ug/L
CA0030210 | 6 | 1 | Q | 1074 | Nickel, total recoverable | 2015-03-31 | Mon | ug/L | DAILY MX | 9 | ug/L
CA0030210 | 6 | 1 | Q | 1074 | Nickel, total recoverable | 2019-12-31 | Mon | ug/L | DAILY MX | NODI: 3 | ug/L
CA0030210 | 6 | 1 | Q | 1074 | Nickel, total recoverable | 2014-09-30 | Mon | ug/L | DAILY MX | NODI: C | ug/L
CA0030210 | 6 | 1 | Q | 1074 | Nickel, total recoverable | 2015-06-30 | Mon | ug/L | DAILY MX | NODI: C | ug/L
CA0030210 | 6 | 1 | Q | 1074 | Nickel, total recoverable | 2015-09-30 | Mon | ug/L | DAILY MX | NODI: C | ug/L
CA0030210 | 6 | 1 | Q | 1074 | Nickel, total recoverable | 2015-12-31 | Mon | ug/L | DAILY MX | NODI: C | ug/L
CA0030210 | 6 | 1 | Q | 1074 | Nickel, total recoverable | 2016-06-30 | Mon | ug/L | DAILY MX | NODI: C | ug/L
CA0030210 | 6 | 1 | Q | 1074 | Nickel, total recoverable | 2016-09-30 | Mon | ug/L | DAILY MX | NODI: C | ug/L
CA0030210 | 6 | 1 | Q | 1074 | Nickel, total recoverable | 2017-09-30 | Mon | ug/L | DAILY MX | NODI: C | ug/L
CA0030210 | 6 | 1 | Q | 1074 | Nickel, total recoverable | 2017-12-31 | Mon | ug/L | DAILY MX | NODI: C | ug/L
CA0030210 | 6 | 1 | Q | 1074 | Nickel, total recoverable | 2018-03-31 | Mon | ug/L | DAILY MX | NODI: C | ug/L
CA0030210 | 6 | 1 | Q | 1074 | Nickel, total recoverable | 2018-06-30 | Mon | ug/L | DAILY MX | NODI: C | ug/L
CA0030210 | 6 | 1 | Q | 1074 | Nickel, total recoverable | 2018-09-30 | Mon | ug/L | DAILY MX | NODI: C | ug/L
CA0030210 | 6 | 1 | Q | 1074 | Nickel, total recoverable | 2018-12-31 | Mon | ug/L | DAILY MX | NODI: C | ug/L
CA0030210 | 6 | 1 | Q | 1074 | Nickel, total recoverable | 2019-03-31 | Mon | ug/L | DAILY MX | NODI: C | ug/L
CA0030210 | 6 | 1 | Q | 1074 | Nickel, total recoverable | 2019-06-30 | Mon | ug/L | DAILY MX | NODI: C | ug/L
CA0030210 | 6 | 1 | Q | 1074 | Nickel, total recoverable | 2020-03-31 | Mon | ug/L | DAILY MX | NODI: C | ug/L
CA0030210 | 6 | 1 | Q | 1074 | Nickel, total recoverable | 2020-06-30 | Mon | ug/L | DAILY MX | NODI: C | ug/L
CA0030210 | 6 | 1 | Q | 1074 | Nickel, total recoverable | 2020-09-30 | Mon | ug/L | DAILY MX | NODI: C | ug/L
CA0030210 | 6 | 1 | Q | 1074 | Nickel, total recoverable | 2020-12-31 | Mon | ug/L | DAILY MX | NODI: C | ug/L
CA0030210 | 6 | 1 | Q | 1074 | Nickel, total recoverable | 2021-03-31 | Mon | ug/L | DAILY MX | NODI: C | ug/L
CA0030210 | 6 | 1 | Q | 1074 | Nickel, total recoverable | 2021-06-30 | Mon | ug/L | DAILY MX | NODI: C | ug/L
CA0030210 | 6 | 1 | Q | 1074 | Nickel, total recoverable | 2021-09-30 | Mon | ug/L | DAILY MX | NODI: C | ug/L
CA0030210 | 6 | 1 | Q | 1074 | Nickel, total recoverable | 2021-12-31 | Mon | ug/L | DAILY MX | NODI: C | ug/L
CA0030210 | 6 | 1 | Q | 1268 | Antimony, total recoverable | 2019-12-31 | Mon | ug/L | DAILY MX | NODI: 3 | ug/L
CA0030210 | 6 | 1 | Q | 1268 | Antimony, total recoverable | 2020-03-31 | Mon | ug/L | DAILY MX | NODI: C | ug/L
CA0030210 | 6 | 1 | Q | 1268 | Antimony, total recoverable | 2020-06-30 | Mon | ug/L | DAILY MX | NODI: C | ug/L
CA0030210 | 6 | 1 | Q | 1268 | Antimony, total recoverable | 2020-09-30 | Mon | ug/L | DAILY MX | NODI: C | ug/L
CA0030210 | 6 | 1 | Q | 1268 | Antimony, total recoverable | 2020-12-31 | Mon | ug/L | DAILY MX | NODI: C | ug/L
CA0030210 | 6 | 1 | Q | 1268 | Antimony, total recoverable | 2021-03-31 | Mon | ug/L | DAILY MX | NODI: C | ug/L
CA0030210 | 6 | 1 | Q | 1268 | Antimony, total recoverable | 2021-06-30 | Mon | ug/L | DAILY MX | NODI: C | ug/L
CA0030210 | 6 | 1 | Q | 1268 | Antimony, total recoverable | 2021-09-30 | Mon | ug/L | DAILY MX | NODI: C | ug/L
CA0030210 | 6 | 1 | Q | 1268 | Antimony, total recoverable | 2021-12-31 | Mon | ug/L | DAILY MX | NODI: C | ug/L
CA0030210 | 6 | 1 | Q | 3582 | Oil and grease | 2019-12-31 | 10 | mg/L | MO AVG | NODI: 3 | mg/L
CA0030210 | 6 | 1 | Q | 3582 | Oil and grease | 2020-03-31 | 10 | mg/L | MO AVG | NODI: C | mg/L
CA0030210 | 6 | 1 | Q | 3582 | Oil and grease | 2020-06-30 | 10 | mg/L | MO AVG | NODI: C | mg/L
CA0030210 | 6 | 1 | Q | 3582 | Oil and grease | 2020-09-30 | 10 | mg/L | MO AVG | NODI: C | mg/L
CA0030210 | 6 | 1 | Q | 3582 | Oil and grease | 2020-12-31 | 10 | mg/L | MO AVG | NODI: C | mg/L
CA0030210 | 6 | 1 | Q | 3582 | Oil and grease | 2021-03-31 | 10 | mg/L | MO AVG | NODI: C | mg/L
CA0030210 | 6 | 1 | Q | 3582 | Oil and grease | 2021-06-30 | 10 | mg/L | MO AVG | NODI: C | mg/L
CA0030210 | 6 | 1 | Q | 3582 | Oil and grease | 2021-09-30 | 10 | mg/L | MO AVG | NODI: C | mg/L
CA0030210 | 6 | 1 | Q | 3582 | Oil and grease | 2021-12-31 | 10 | mg/L | MO AVG | NODI: C | mg/L
CA0030210 | 6 | 1 | Q | 3582 | Oil and grease | 2019-12-31 | 20 | mg/L | DAILY MX | NODI: 3 | mg/L
CA0030210 | 6 | 1 | Q | 3582 | Oil and grease | 2020-03-31 | 20 | mg/L | DAILY MX | NODI: C | mg/L
CA0030210 | 6 | 1 | Q | 3582 | Oil and grease | 2020-06-30 | 20 | mg/L | DAILY MX | NODI: C | mg/L
CA0030210 | 6 | 1 | Q | 3582 | Oil and grease | 2020-09-30 | 20 | mg/L | DAILY MX | NODI: C | mg/L
CA0030210 | 6 | 1 | Q | 3582 | Oil and grease | 2020-12-31 | 20 | mg/L | DAILY MX | NODI: C | mg/L
CA0030210 | 6 | 1 | Q | 3582 | Oil and grease | 2021-03-31 | 20 | mg/L | DAILY MX | NODI: C | mg/L
CA0030210 | 6 | 1 | Q | 3582 | Oil and grease | 2021-06-30 | 20 | mg/L | DAILY MX | NODI: C | mg/L
CA0030210 | 6 | 1 | Q | 3582 | Oil and grease | 2021-09-30 | 20 | mg/L | DAILY MX | NODI: C | mg/L
CA0030210 | 6 | 1 | Q | 3582 | Oil and grease | 2021-12-31 | 20 | mg/L | DAILY MX | NODI: C | mg/L
CA0030210 | 6 | 1 | Q | 3582 | Oil and grease | 2014-12-31 | Mon | mg/L | DAILY MX | < 1.2 | mg/L
CA0030210 | 6 | 1 | Q | 3582 | Oil and grease | 2015-03-31 | Mon | mg/L | DAILY MX | < 1.2 | mg/L
CA0030210 | 6 | 1 | Q | 3582 | Oil and grease | 2016-03-31 | Mon | mg/L | DAILY MX | NODI: B | mg/L
CA0030210 | 6 | 1 | Q | 3582 | Oil and grease | 2016-12-31 | Mon | mg/L | DAILY MX | NODI: B | mg/L
CA0030210 | 6 | 1 | Q | 3582 | Oil and grease | 2017-03-31 | Mon | mg/L | DAILY MX | NODI: B | mg/L
CA0030210 | 6 | 1 | Q | 3582 | Oil and grease | 2017-06-30 | Mon | mg/L | DAILY MX | NODI: B | mg/L
CA0030210 | 6 | 1 | Q | 3582 | Oil and grease | 2014-09-30 | Mon | mg/L | DAILY MX | NODI: C | mg/L
CA0030210 | 6 | 1 | Q | 3582 | Oil and grease | 2015-06-30 | Mon | mg/L | DAILY MX | NODI: C | mg/L
CA0030210 | 6 | 1 | Q | 3582 | Oil and grease | 2015-09-30 | Mon | mg/L | DAILY MX | NODI: C | mg/L
CA0030210 | 6 | 1 | Q | 3582 | Oil and grease | 2015-12-31 | Mon | mg/L | DAILY MX | NODI: C | mg/L
CA0030210 | 6 | 1 | Q | 3582 | Oil and grease | 2016-06-30 | Mon | mg/L | DAILY MX | NODI: C | mg/L
CA0030210 | 6 | 1 | Q | 3582 | Oil and grease | 2016-09-30 | Mon | mg/L | DAILY MX | NODI: C | mg/L
CA0030210 | 6 | 1 | Q | 3582 | Oil and grease | 2017-09-30 | Mon | mg/L | DAILY MX | NODI: C | mg/L
CA0030210 | 6 | 1 | Q | 3582 | Oil and grease | 2017-12-31 | Mon | mg/L | DAILY MX | NODI: C | mg/L
CA0030210 | 6 | 1 | Q | 3582 | Oil and grease | 2018-03-31 | Mon | mg/L | DAILY MX | NODI: C | mg/L
CA0030210 | 6 | 1 | Q | 3582 | Oil and grease | 2018-06-30 | Mon | mg/L | DAILY MX | NODI: C | mg/L
CA0030210 | 6 | 1 | Q | 3582 | Oil and grease | 2018-09-30 | Mon | mg/L | DAILY MX | NODI: C | mg/L
CA0030210 | 6 | 1 | Q | 3582 | Oil and grease | 2018-12-31 | Mon | mg/L | DAILY MX | NODI: C | mg/L
CA0030210 | 6 | 1 | Q | 3582 | Oil and grease | 2019-03-31 | Mon | mg/L | DAILY MX | NODI: C | mg/L
CA0030210 | 6 | 1 | Q | 3582 | Oil and grease | 2019-06-30 | Mon | mg/L | DAILY MX | NODI: C | mg/L
CA0030210 | 6 | 1 | Q | 71901 | Mercury, total recoverable | 2017-06-30 | Mon | ug/L | DAILY MX | 0.0037 | ug/L
CA0030210 | 6 | 1 | Q | 71901 | Mercury, total recoverable | 2016-12-31 | Mon | ug/L | DAILY MX | 0.0117 | ug/L
CA0030210 | 6 | 1 | Q | 71901 | Mercury, total recoverable | 2017-03-31 | Mon | ug/L | DAILY MX | 0.0124 | ug/L
CA0030210 | 6 | 1 | Q | 71901 | Mercury, total recoverable | 2015-03-31 | Mon | ug/L | DAILY MX | 0.0423 | ug/L
CA0030210 | 6 | 1 | Q | 71901 | Mercury, total recoverable | 2016-03-31 | Mon | ug/L | DAILY MX | 0.168 | ug/L
CA0030210 | 6 | 1 | Q | 71901 | Mercury, total recoverable | 2014-12-31 | Mon | ug/L | DAILY MX | 2.47 | ug/L
CA0030210 | 6 | 1 | Q | 71901 | Mercury, total recoverable | 2014-09-30 | Mon | ug/L | DAILY MX | NODI: C | ug/L
CA0030210 | 6 | 1 | Q | 71901 | Mercury, total recoverable | 2015-06-30 | Mon | ug/L | DAILY MX | NODI: C | ug/L
CA0030210 | 6 | 1 | Q | 71901 | Mercury, total recoverable | 2015-09-30 | Mon | ug/L | DAILY MX | NODI: C | ug/L
CA0030210 | 6 | 1 | Q | 71901 | Mercury, total recoverable | 2015-12-31 | Mon | ug/L | DAILY MX | NODI: C | ug/L
CA0030210 | 6 | 1 | Q | 71901 | Mercury, total recoverable | 2016-06-30 | Mon | ug/L | DAILY MX | NODI: C | ug/L
CA0030210 | 6 | 1 | Q | 71901 | Mercury, total recoverable | 2016-09-30 | Mon | ug/L | DAILY MX | NODI: C | ug/L
CA0030210 | 6 | 1 | Q | 71901 | Mercury, total recoverable | 2017-09-30 | Mon | ug/L | DAILY MX | NODI: C | ug/L
CA0030210 | 6 | 1 | Q | 71901 | Mercury, total recoverable | 2017-12-31 | Mon | ug/L | DAILY MX | NODI: C | ug/L
CA0030210 | 6 | 1 | Q | 71901 | Mercury, total recoverable | 2018-03-31 | Mon | ug/L | DAILY MX | NODI: C | ug/L
CA0030210 | 6 | 1 | Q | 71901 | Mercury, total recoverable | 2018-06-30 | Mon | ug/L | DAILY MX | NODI: C | ug/L
CA0030210 | 6 | 1 | Q | 71901 | Mercury, total recoverable | 2018-09-30 | Mon | ug/L | DAILY MX | NODI: C | ug/L
CA0030210 | 6 | 1 | Q | 71901 | Mercury, total recoverable | 2018-12-31 | Mon | ug/L | DAILY MX | NODI: C | ug/L
CA0030210 | 6 | 1 | Q | 71901 | Mercury, total recoverable | 2019-03-31 | Mon | ug/L | DAILY MX | NODI: C | ug/L
CA0030210 | 6 | 1 | Q | 71901 | Mercury, total recoverable | 2019-06-30 | Mon | ug/L | DAILY MX | NODI: C | ug/L
CA0030210 | 6 | 1 | Y | 71901 | Mercury, total recoverable | 2020-12-31 | Mon | ug/L | DAILY MX | NODI: C | ug/L
CA0030210 | 6 | 1 | Y | 71901 | Mercury, total recoverable | 2021-12-31 | Mon | ug/L | DAILY MX | NODI: C | ug/L
CA0030210 | 6 | 1 | Y | 71901 | Mercury, total recoverable | 2019-12-31 | Mon | ug/L | DAILY MX |  | ug/L
CA0030210 | 7 | 1 | A | 10 | Temperature, water deg. centigrade | 2019-10-31 | Mon | deg C | INST MAX | NODI: 2 | deg C
CA0030210 | 7 | 1 | A | 10 | Temperature, water deg. centigrade | 2019-12-31 | Mon | deg C | INST MAX | NODI: 3 | deg C
CA0030210 | 7 | 1 | A | 10 | Temperature, water deg. centigrade | 2019-09-30 | Mon | deg C | INST MAX | NODI: B | deg C
CA0030210 | 7 | 1 | A | 10 | Temperature, water deg. centigrade | 2019-11-30 | Mon | deg C | INST MAX | NODI: C | deg C
CA0030210 | 7 | 1 | A | 10 | Temperature, water deg. centigrade | 2020-01-31 | Mon | deg C | INST MAX | NODI: C | deg C
CA0030210 | 7 | 1 | A | 10 | Temperature, water deg. centigrade | 2020-02-29 | Mon | deg C | INST MAX | NODI: C | deg C
CA0030210 | 7 | 1 | A | 10 | Temperature, water deg. centigrade | 2020-03-31 | Mon | deg C | INST MAX | NODI: C | deg C
CA0030210 | 7 | 1 | A | 10 | Temperature, water deg. centigrade | 2020-04-30 | Mon | deg C | INST MAX | NODI: C | deg C
CA0030210 | 7 | 1 | A | 10 | Temperature, water deg. centigrade | 2020-05-31 | Mon | deg C | INST MAX | NODI: C | deg C
CA0030210 | 7 | 1 | A | 10 | Temperature, water deg. centigrade | 2020-06-30 | Mon | deg C | INST MAX | NODI: C | deg C
CA0030210 | 7 | 1 | A | 10 | Temperature, water deg. centigrade | 2020-07-31 | Mon | deg C | INST MAX | NODI: C | deg C
CA0030210 | 7 | 1 | A | 10 | Temperature, water deg. centigrade | 2020-08-31 | Mon | deg C | INST MAX | NODI: C | deg C
CA0030210 | 7 | 1 | A | 10 | Temperature, water deg. centigrade | 2020-09-30 | Mon | deg C | INST MAX | NODI: C | deg C
CA0030210 | 7 | 1 | A | 10 | Temperature, water deg. centigrade | 2020-10-31 | Mon | deg C | INST MAX | NODI: C | deg C
CA0030210 | 7 | 1 | A | 10 | Temperature, water deg. centigrade | 2020-11-30 | Mon | deg C | INST MAX | NODI: C | deg C
CA0030210 | 7 | 1 | A | 10 | Temperature, water deg. centigrade | 2020-12-31 | Mon | deg C | INST MAX | NODI: C | deg C
CA0030210 | 7 | 1 | A | 10 | Temperature, water deg. centigrade | 2021-01-31 | Mon | deg C | INST MAX | NODI: C | deg C
CA0030210 | 7 | 1 | A | 10 | Temperature, water deg. centigrade | 2021-02-28 | Mon | deg C | INST MAX | NODI: C | deg C
CA0030210 | 7 | 1 | A | 10 | Temperature, water deg. centigrade | 2021-03-31 | Mon | deg C | INST MAX | NODI: C | deg C
CA0030210 | 7 | 1 | A | 10 | Temperature, water deg. centigrade | 2021-04-30 | Mon | deg C | INST MAX | NODI: C | deg C
CA0030210 | 7 | 1 | A | 10 | Temperature, water deg. centigrade | 2021-05-31 | Mon | deg C | INST MAX | NODI: C | deg C
CA0030210 | 7 | 1 | A | 10 | Temperature, water deg. centigrade | 2021-06-30 | Mon | deg C | INST MAX | NODI: C | deg C
CA0030210 | 7 | 1 | A | 10 | Temperature, water deg. centigrade | 2021-07-31 | Mon | deg C | INST MAX | NODI: C | deg C
CA0030210 | 7 | 1 | A | 10 | Temperature, water deg. centigrade | 2021-08-31 | Mon | deg C | INST MAX | NODI: C | deg C
CA0030210 | 7 | 1 | A | 10 | Temperature, water deg. centigrade | 2021-09-30 | Mon | deg C | INST MAX | NODI: C | deg C
CA0030210 | 7 | 1 | A | 10 | Temperature, water deg. centigrade | 2021-10-31 | Mon | deg C | INST MAX | NODI: C | deg C
CA0030210 | 7 | 1 | A | 10 | Temperature, water deg. centigrade | 2021-11-30 | Mon | deg C | INST MAX | NODI: C | deg C
CA0030210 | 7 | 1 | A | 10 | Temperature, water deg. centigrade | 2021-12-31 | Mon | deg C | INST MAX | NODI: C | deg C
CA0030210 | 7 | 1 | A | 10 | Temperature, water deg. centigrade | 2022-01-31 | Mon | deg C | INST MAX | NODI: C | deg C
CA0030210 | 7 | 1 | A | 400 | pH | 2019-10-31 | 6.5 | SU | MINIMUM | NODI: 2 | SU
CA0030210 | 7 | 1 | A | 400 | pH | 2019-12-31 | 6.5 | SU | MINIMUM | NODI: 3 | SU
CA0030210 | 7 | 1 | A | 400 | pH | 2019-09-30 | 6.5 | SU | MINIMUM | NODI: B | SU
CA0030210 | 7 | 1 | A | 400 | pH | 2019-11-30 | 6.5 | SU | MINIMUM | NODI: C | SU
CA0030210 | 7 | 1 | A | 400 | pH | 2020-01-31 | 6.5 | SU | MINIMUM | NODI: C | SU
CA0030210 | 7 | 1 | A | 400 | pH | 2020-02-29 | 6.5 | SU | MINIMUM | NODI: C | SU
CA0030210 | 7 | 1 | A | 400 | pH | 2020-03-31 | 6.5 | SU | MINIMUM | NODI: C | SU
CA0030210 | 7 | 1 | A | 400 | pH | 2020-04-30 | 6.5 | SU | MINIMUM | NODI: C | SU
CA0030210 | 7 | 1 | A | 400 | pH | 2020-05-31 | 6.5 | SU | MINIMUM | NODI: C | SU
CA0030210 | 7 | 1 | A | 400 | pH | 2020-06-30 | 6.5 | SU | MINIMUM | NODI: C | SU
CA0030210 | 7 | 1 | A | 400 | pH | 2020-07-31 | 6.5 | SU | MINIMUM | NODI: C | SU
CA0030210 | 7 | 1 | A | 400 | pH | 2020-08-31 | 6.5 | SU | MINIMUM | NODI: C | SU
CA0030210 | 7 | 1 | A | 400 | pH | 2020-09-30 | 6.5 | SU | MINIMUM | NODI: C | SU
CA0030210 | 7 | 1 | A | 400 | pH | 2020-10-31 | 6.5 | SU | MINIMUM | NODI: C | SU
CA0030210 | 7 | 1 | A | 400 | pH | 2020-11-30 | 6.5 | SU | MINIMUM | NODI: C | SU
CA0030210 | 7 | 1 | A | 400 | pH | 2020-12-31 | 6.5 | SU | MINIMUM | NODI: C | SU
CA0030210 | 7 | 1 | A | 400 | pH | 2021-01-31 | 6.5 | SU | MINIMUM | NODI: C | SU
CA0030210 | 7 | 1 | A | 400 | pH | 2021-02-28 | 6.5 | SU | MINIMUM | NODI: C | SU
CA0030210 | 7 | 1 | A | 400 | pH | 2021-03-31 | 6.5 | SU | MINIMUM | NODI: C | SU
CA0030210 | 7 | 1 | A | 400 | pH | 2021-04-30 | 6.5 | SU | MINIMUM | NODI: C | SU
CA0030210 | 7 | 1 | A | 400 | pH | 2021-05-31 | 6.5 | SU | MINIMUM | NODI: C | SU
CA0030210 | 7 | 1 | A | 400 | pH | 2021-06-30 | 6.5 | SU | MINIMUM | NODI: C | SU
CA0030210 | 7 | 1 | A | 400 | pH | 2021-07-31 | 6.5 | SU | MINIMUM | NODI: C | SU
CA0030210 | 7 | 1 | A | 400 | pH | 2021-08-31 | 6.5 | SU | MINIMUM | NODI: C | SU
CA0030210 | 7 | 1 | A | 400 | pH | 2021-09-30 | 6.5 | SU | MINIMUM | NODI: C | SU
CA0030210 | 7 | 1 | A | 400 | pH | 2021-10-31 | 6.5 | SU | MINIMUM | NODI: C | SU
CA0030210 | 7 | 1 | A | 400 | pH | 2021-11-30 | 6.5 | SU | MINIMUM | NODI: C | SU
CA0030210 | 7 | 1 | A | 400 | pH | 2021-12-31 | 6.5 | SU | MINIMUM | NODI: C | SU
CA0030210 | 7 | 1 | A | 400 | pH | 2022-01-31 | 6.5 | SU | MINIMUM | NODI: C | SU
CA0030210 | 7 | 1 | A | 400 | pH | 2019-10-31 | 8.5 | SU | MAXIMUM | NODI: 2 | SU
CA0030210 | 7 | 1 | A | 400 | pH | 2019-12-31 | 8.5 | SU | MAXIMUM | NODI: 3 | SU
CA0030210 | 7 | 1 | A | 400 | pH | 2019-09-30 | 8.5 | SU | MAXIMUM | NODI: B | SU
CA0030210 | 7 | 1 | A | 400 | pH | 2019-11-30 | 8.5 | SU | MAXIMUM | NODI: C | SU
CA0030210 | 7 | 1 | A | 400 | pH | 2020-01-31 | 8.5 | SU | MAXIMUM | NODI: C | SU
CA0030210 | 7 | 1 | A | 400 | pH | 2020-02-29 | 8.5 | SU | MAXIMUM | NODI: C | SU
CA0030210 | 7 | 1 | A | 400 | pH | 2020-03-31 | 8.5 | SU | MAXIMUM | NODI: C | SU
CA0030210 | 7 | 1 | A | 400 | pH | 2020-04-30 | 8.5 | SU | MAXIMUM | NODI: C | SU
CA0030210 | 7 | 1 | A | 400 | pH | 2020-05-31 | 8.5 | SU | MAXIMUM | NODI: C | SU
CA0030210 | 7 | 1 | A | 400 | pH | 2020-06-30 | 8.5 | SU | MAXIMUM | NODI: C | SU
CA0030210 | 7 | 1 | A | 400 | pH | 2020-07-31 | 8.5 | SU | MAXIMUM | NODI: C | SU
CA0030210 | 7 | 1 | A | 400 | pH | 2020-08-31 | 8.5 | SU | MAXIMUM | NODI: C | SU
CA0030210 | 7 | 1 | A | 400 | pH | 2020-09-30 | 8.5 | SU | MAXIMUM | NODI: C | SU
CA0030210 | 7 | 1 | A | 400 | pH | 2020-10-31 | 8.5 | SU | MAXIMUM | NODI: C | SU
CA0030210 | 7 | 1 | A | 400 | pH | 2020-11-30 | 8.5 | SU | MAXIMUM | NODI: C | SU
CA0030210 | 7 | 1 | A | 400 | pH | 2020-12-31 | 8.5 | SU | MAXIMUM | NODI: C | SU
CA0030210 | 7 | 1 | A | 400 | pH | 2021-01-31 | 8.5 | SU | MAXIMUM | NODI: C | SU
CA0030210 | 7 | 1 | A | 400 | pH | 2021-02-28 | 8.5 | SU | MAXIMUM | NODI: C | SU
CA0030210 | 7 | 1 | A | 400 | pH | 2021-03-31 | 8.5 | SU | MAXIMUM | NODI: C | SU
CA0030210 | 7 | 1 | A | 400 | pH | 2021-04-30 | 8.5 | SU | MAXIMUM | NODI: C | SU
CA0030210 | 7 | 1 | A | 400 | pH | 2021-05-31 | 8.5 | SU | MAXIMUM | NODI: C | SU
CA0030210 | 7 | 1 | A | 400 | pH | 2021-06-30 | 8.5 | SU | MAXIMUM | NODI: C | SU
CA0030210 | 7 | 1 | A | 400 | pH | 2021-07-31 | 8.5 | SU | MAXIMUM | NODI: C | SU
CA0030210 | 7 | 1 | A | 400 | pH | 2021-08-31 | 8.5 | SU | MAXIMUM | NODI: C | SU
CA0030210 | 7 | 1 | A | 400 | pH | 2021-09-30 | 8.5 | SU | MAXIMUM | NODI: C | SU
CA0030210 | 7 | 1 | A | 400 | pH | 2021-10-31 | 8.5 | SU | MAXIMUM | NODI: C | SU
CA0030210 | 7 | 1 | A | 400 | pH | 2021-11-30 | 8.5 | SU | MAXIMUM | NODI: C | SU
CA0030210 | 7 | 1 | A | 400 | pH | 2021-12-31 | 8.5 | SU | MAXIMUM | NODI: C | SU
CA0030210 | 7 | 1 | A | 400 | pH | 2022-01-31 | 8.5 | SU | MAXIMUM | NODI: C | SU
CA0030210 | 7 | 1 | A | 530 | Solids, total suspended | 2019-10-31 | 58 | lb/d | DAILY MX | NODI: 2 | lb/d
CA0030210 | 7 | 1 | A | 530 | Solids, total suspended | 2019-12-31 | 58 | lb/d | DAILY MX | NODI: 3 | lb/d
CA0030210 | 7 | 1 | A | 530 | Solids, total suspended | 2019-09-30 | 58 | lb/d | DAILY MX | NODI: B | lb/d
CA0030210 | 7 | 1 | A | 530 | Solids, total suspended | 2019-11-30 | 58 | lb/d | DAILY MX | NODI: C | lb/d
CA0030210 | 7 | 1 | A | 530 | Solids, total suspended | 2020-01-31 | 58 | lb/d | DAILY MX | NODI: C | lb/d
CA0030210 | 7 | 1 | A | 530 | Solids, total suspended | 2020-02-29 | 58 | lb/d | DAILY MX | NODI: C | lb/d
CA0030210 | 7 | 1 | A | 530 | Solids, total suspended | 2020-03-31 | 58 | lb/d | DAILY MX | NODI: C | lb/d
CA0030210 | 7 | 1 | A | 530 | Solids, total suspended | 2020-04-30 | 58 | lb/d | DAILY MX | NODI: C | lb/d
CA0030210 | 7 | 1 | A | 530 | Solids, total suspended | 2020-05-31 | 58 | lb/d | DAILY MX | NODI: C | lb/d
CA0030210 | 7 | 1 | A | 530 | Solids, total suspended | 2020-06-30 | 58 | lb/d | DAILY MX | NODI: C | lb/d
CA0030210 | 7 | 1 | A | 530 | Solids, total suspended | 2020-07-31 | 58 | lb/d | DAILY MX | NODI: C | lb/d
CA0030210 | 7 | 1 | A | 530 | Solids, total suspended | 2020-08-31 | 58 | lb/d | DAILY MX | NODI: C | lb/d
CA0030210 | 7 | 1 | A | 530 | Solids, total suspended | 2020-09-30 | 58 | lb/d | DAILY MX | NODI: C | lb/d
CA0030210 | 7 | 1 | A | 530 | Solids, total suspended | 2020-10-31 | 58 | lb/d | DAILY MX | NODI: C | lb/d
CA0030210 | 7 | 1 | A | 530 | Solids, total suspended | 2020-11-30 | 58 | lb/d | DAILY MX | NODI: C | lb/d
CA0030210 | 7 | 1 | A | 530 | Solids, total suspended | 2020-12-31 | 58 | lb/d | DAILY MX | NODI: C | lb/d
CA0030210 | 7 | 1 | A | 530 | Solids, total suspended | 2021-01-31 | 58 | lb/d | DAILY MX | NODI: C | lb/d
CA0030210 | 7 | 1 | A | 530 | Solids, total suspended | 2021-02-28 | 58 | lb/d | DAILY MX | NODI: C | lb/d
CA0030210 | 7 | 1 | A | 530 | Solids, total suspended | 2021-03-31 | 58 | lb/d | DAILY MX | NODI: C | lb/d
CA0030210 | 7 | 1 | A | 530 | Solids, total suspended | 2021-04-30 | 58 | lb/d | DAILY MX | NODI: C | lb/d
CA0030210 | 7 | 1 | A | 530 | Solids, total suspended | 2021-05-31 | 58 | lb/d | DAILY MX | NODI: C | lb/d
CA0030210 | 7 | 1 | A | 530 | Solids, total suspended | 2021-06-30 | 58 | lb/d | DAILY MX | NODI: C | lb/d
CA0030210 | 7 | 1 | A | 530 | Solids, total suspended | 2021-07-31 | 58 | lb/d | DAILY MX | NODI: C | lb/d
CA0030210 | 7 | 1 | A | 530 | Solids, total suspended | 2021-08-31 | 58 | lb/d | DAILY MX | NODI: C | lb/d
CA0030210 | 7 | 1 | A | 530 | Solids, total suspended | 2021-09-30 | 58 | lb/d | DAILY MX | NODI: C | lb/d
CA0030210 | 7 | 1 | A | 530 | Solids, total suspended | 2021-10-31 | 58 | lb/d | DAILY MX | NODI: C | lb/d
CA0030210 | 7 | 1 | A | 530 | Solids, total suspended | 2021-11-30 | 58 | lb/d | DAILY MX | NODI: C | lb/d
CA0030210 | 7 | 1 | A | 530 | Solids, total suspended | 2021-12-31 | 58 | lb/d | DAILY MX | NODI: C | lb/d
CA0030210 | 7 | 1 | A | 530 | Solids, total suspended | 2022-01-31 | 58 | lb/d | DAILY MX | NODI: C | lb/d
CA0030210 | 7 | 1 | A | 530 | Solids, total suspended | 2019-10-31 | Mon | ug/L | DAILY MX | NODI: 2 | ug/L
CA0030210 | 7 | 1 | A | 530 | Solids, total suspended | 2019-12-31 | Mon | ug/L | DAILY MX | NODI: 3 | ug/L
CA0030210 | 7 | 1 | A | 530 | Solids, total suspended | 2019-09-30 | Mon | ug/L | DAILY MX | NODI: B | ug/L
CA0030210 | 7 | 1 | A | 530 | Solids, total suspended | 2019-11-30 | Mon | ug/L | DAILY MX | NODI: C | ug/L
CA0030210 | 7 | 1 | A | 530 | Solids, total suspended | 2020-01-31 | Mon | ug/L | DAILY MX | NODI: C | ug/L
CA0030210 | 7 | 1 | A | 530 | Solids, total suspended | 2020-02-29 | Mon | ug/L | DAILY MX | NODI: C | ug/L
CA0030210 | 7 | 1 | A | 530 | Solids, total suspended | 2020-03-31 | Mon | ug/L | DAILY MX | NODI: C | ug/L
CA0030210 | 7 | 1 | A | 530 | Solids, total suspended | 2020-04-30 | Mon | ug/L | DAILY MX | NODI: C | ug/L
CA0030210 | 7 | 1 | A | 530 | Solids, total suspended | 2020-05-31 | Mon | ug/L | DAILY MX | NODI: C | ug/L
CA0030210 | 7 | 1 | A | 530 | Solids, total suspended | 2020-06-30 | Mon | ug/L | DAILY MX | NODI: C | ug/L
CA0030210 | 7 | 1 | A | 530 | Solids, total suspended | 2020-07-31 | Mon | ug/L | DAILY MX | NODI: C | ug/L
CA0030210 | 7 | 1 | A | 530 | Solids, total suspended | 2020-08-31 | Mon | ug/L | DAILY MX | NODI: C | ug/L
CA0030210 | 7 | 1 | A | 530 | Solids, total suspended | 2020-09-30 | Mon | ug/L | DAILY MX | NODI: C | ug/L
CA0030210 | 7 | 1 | A | 530 | Solids, total suspended | 2020-10-31 | Mon | ug/L | DAILY MX | NODI: C | ug/L
CA0030210 | 7 | 1 | A | 530 | Solids, total suspended | 2020-11-30 | Mon | ug/L | DAILY MX | NODI: C | ug/L
CA0030210 | 7 | 1 | A | 530 | Solids, total suspended | 2020-12-31 | Mon | ug/L | DAILY MX | NODI: C | ug/L
CA0030210 | 7 | 1 | A | 530 | Solids, total suspended | 2021-01-31 | Mon | ug/L | DAILY MX | NODI: C | ug/L
CA0030210 | 7 | 1 | A | 530 | Solids, total suspended | 2021-02-28 | Mon | ug/L | DAILY MX | NODI: C | ug/L
CA0030210 | 7 | 1 | A | 530 | Solids, total suspended | 2021-03-31 | Mon | ug/L | DAILY MX | NODI: C | ug/L
CA0030210 | 7 | 1 | A | 530 | Solids, total suspended | 2021-04-30 | Mon | ug/L | DAILY MX | NODI: C | ug/L
CA0030210 | 7 | 1 | A | 530 | Solids, total suspended | 2021-05-31 | Mon | ug/L | DAILY MX | NODI: C | ug/L
CA0030210 | 7 | 1 | A | 530 | Solids, total suspended | 2021-06-30 | Mon | ug/L | DAILY MX | NODI: C | ug/L
CA0030210 | 7 | 1 | A | 530 | Solids, total suspended | 2021-07-31 | Mon | ug/L | DAILY MX | NODI: C | ug/L
CA0030210 | 7 | 1 | A | 530 | Solids, total suspended | 2021-08-31 | Mon | ug/L | DAILY MX | NODI: C | ug/L
CA0030210 | 7 | 1 | A | 530 | Solids, total suspended | 2021-09-30 | Mon | ug/L | DAILY MX | NODI: C | ug/L
CA0030210 | 7 | 1 | A | 530 | Solids, total suspended | 2021-10-31 | Mon | ug/L | DAILY MX | NODI: C | ug/L
CA0030210 | 7 | 1 | A | 530 | Solids, total suspended | 2021-11-30 | Mon | ug/L | DAILY MX | NODI: C | ug/L
CA0030210 | 7 | 1 | A | 530 | Solids, total suspended | 2021-12-31 | Mon | ug/L | DAILY MX | NODI: C | ug/L
CA0030210 | 7 | 1 | A | 530 | Solids, total suspended | 2022-01-31 | Mon | ug/L | DAILY MX | NODI: C | ug/L
CA0030210 | 7 | 1 | A | 545 | Solids, settleable | 2019-10-31 | 0.1 | mL/L | MO AVG | NODI: 2 | mL/L
CA0030210 | 7 | 1 | A | 545 | Solids, settleable | 2019-12-31 | 0.1 | mL/L | MO AVG | NODI: 3 | mL/L
CA0030210 | 7 | 1 | A | 545 | Solids, settleable | 2019-09-30 | 0.1 | mL/L | MO AVG | NODI: B | mL/L
CA0030210 | 7 | 1 | A | 545 | Solids, settleable | 2019-11-30 | 0.1 | mL/L | MO AVG | NODI: C | mL/L
CA0030210 | 7 | 1 | A | 545 | Solids, settleable | 2020-01-31 | 0.1 | mL/L | MO AVG | NODI: C | mL/L
CA0030210 | 7 | 1 | A | 545 | Solids, settleable | 2020-02-29 | 0.1 | mL/L | MO AVG | NODI: C | mL/L
CA0030210 | 7 | 1 | A | 545 | Solids, settleable | 2020-03-31 | 0.1 | mL/L | MO AVG | NODI: C | mL/L
CA0030210 | 7 | 1 | A | 545 | Solids, settleable | 2020-04-30 | 0.1 | mL/L | MO AVG | NODI: C | mL/L
CA0030210 | 7 | 1 | A | 545 | Solids, settleable | 2020-05-31 | 0.1 | mL/L | MO AVG | NODI: C | mL/L
CA0030210 | 7 | 1 | A | 545 | Solids, settleable | 2020-06-30 | 0.1 | mL/L | MO AVG | NODI: C | mL/L
CA0030210 | 7 | 1 | A | 545 | Solids, settleable | 2020-07-31 | 0.1 | mL/L | MO AVG | NODI: C | mL/L
CA0030210 | 7 | 1 | A | 545 | Solids, settleable | 2020-08-31 | 0.1 | mL/L | MO AVG | NODI: C | mL/L
CA0030210 | 7 | 1 | A | 545 | Solids, settleable | 2020-09-30 | 0.1 | mL/L | MO AVG | NODI: C | mL/L
CA0030210 | 7 | 1 | A | 545 | Solids, settleable | 2020-10-31 | 0.1 | mL/L | MO AVG | NODI: C | mL/L
CA0030210 | 7 | 1 | A | 545 | Solids, settleable | 2020-11-30 | 0.1 | mL/L | MO AVG | NODI: C | mL/L
CA0030210 | 7 | 1 | A | 545 | Solids, settleable | 2020-12-31 | 0.1 | mL/L | MO AVG | NODI: C | mL/L
CA0030210 | 7 | 1 | A | 545 | Solids, settleable | 2021-01-31 | 0.1 | mL/L | MO AVG | NODI: C | mL/L
CA0030210 | 7 | 1 | A | 545 | Solids, settleable | 2021-02-28 | 0.1 | mL/L | MO AVG | NODI: C | mL/L
CA0030210 | 7 | 1 | A | 545 | Solids, settleable | 2021-03-31 | 0.1 | mL/L | MO AVG | NODI: C | mL/L
CA0030210 | 7 | 1 | A | 545 | Solids, settleable | 2021-04-30 | 0.1 | mL/L | MO AVG | NODI: C | mL/L
CA0030210 | 7 | 1 | A | 545 | Solids, settleable | 2021-05-31 | 0.1 | mL/L | MO AVG | NODI: C | mL/L
CA0030210 | 7 | 1 | A | 545 | Solids, settleable | 2021-06-30 | 0.1 | mL/L | MO AVG | NODI: C | mL/L
CA0030210 | 7 | 1 | A | 545 | Solids, settleable | 2021-07-31 | 0.1 | mL/L | MO AVG | NODI: C | mL/L
CA0030210 | 7 | 1 | A | 545 | Solids, settleable | 2021-08-31 | 0.1 | mL/L | MO AVG | NODI: C | mL/L
CA0030210 | 7 | 1 | A | 545 | Solids, settleable | 2021-09-30 | 0.1 | mL/L | MO AVG | NODI: C | mL/L
CA0030210 | 7 | 1 | A | 545 | Solids, settleable | 2021-10-31 | 0.1 | mL/L | MO AVG | NODI: C | mL/L
CA0030210 | 7 | 1 | A | 545 | Solids, settleable | 2021-11-30 | 0.1 | mL/L | MO AVG | NODI: C | mL/L
CA0030210 | 7 | 1 | A | 545 | Solids, settleable | 2021-12-31 | 0.1 | mL/L | MO AVG | NODI: C | mL/L
CA0030210 | 7 | 1 | A | 545 | Solids, settleable | 2022-01-31 | 0.1 | mL/L | MO AVG | NODI: C | mL/L
CA0030210 | 7 | 1 | A | 545 | Solids, settleable | 2019-10-31 | 0.2 | mL/L | DAILY MX | NODI: 2 | mL/L
CA0030210 | 7 | 1 | A | 545 | Solids, settleable | 2019-12-31 | 0.2 | mL/L | DAILY MX | NODI: 3 | mL/L
CA0030210 | 7 | 1 | A | 545 | Solids, settleable | 2019-09-30 | 0.2 | mL/L | DAILY MX | NODI: B | mL/L
CA0030210 | 7 | 1 | A | 545 | Solids, settleable | 2019-11-30 | 0.2 | mL/L | DAILY MX | NODI: C | mL/L
CA0030210 | 7 | 1 | A | 545 | Solids, settleable | 2020-01-31 | 0.2 | mL/L | DAILY MX | NODI: C | mL/L
CA0030210 | 7 | 1 | A | 545 | Solids, settleable | 2020-02-29 | 0.2 | mL/L | DAILY MX | NODI: C | mL/L
CA0030210 | 7 | 1 | A | 545 | Solids, settleable | 2020-03-31 | 0.2 | mL/L | DAILY MX | NODI: C | mL/L
CA0030210 | 7 | 1 | A | 545 | Solids, settleable | 2020-04-30 | 0.2 | mL/L | DAILY MX | NODI: C | mL/L
CA0030210 | 7 | 1 | A | 545 | Solids, settleable | 2020-05-31 | 0.2 | mL/L | DAILY MX | NODI: C | mL/L
CA0030210 | 7 | 1 | A | 545 | Solids, settleable | 2020-06-30 | 0.2 | mL/L | DAILY MX | NODI: C | mL/L
CA0030210 | 7 | 1 | A | 545 | Solids, settleable | 2020-07-31 | 0.2 | mL/L | DAILY MX | NODI: C | mL/L
CA0030210 | 7 | 1 | A | 545 | Solids, settleable | 2020-08-31 | 0.2 | mL/L | DAILY MX | NODI: C | mL/L
CA0030210 | 7 | 1 | A | 545 | Solids, settleable | 2020-09-30 | 0.2 | mL/L | DAILY MX | NODI: C | mL/L
CA0030210 | 7 | 1 | A | 545 | Solids, settleable | 2020-10-31 | 0.2 | mL/L | DAILY MX | NODI: C | mL/L
CA0030210 | 7 | 1 | A | 545 | Solids, settleable | 2020-11-30 | 0.2 | mL/L | DAILY MX | NODI: C | mL/L
CA0030210 | 7 | 1 | A | 545 | Solids, settleable | 2020-12-31 | 0.2 | mL/L | DAILY MX | NODI: C | mL/L
CA0030210 | 7 | 1 | A | 545 | Solids, settleable | 2021-01-31 | 0.2 | mL/L | DAILY MX | NODI: C | mL/L
CA0030210 | 7 | 1 | A | 545 | Solids, settleable | 2021-02-28 | 0.2 | mL/L | DAILY MX | NODI: C | mL/L
CA0030210 | 7 | 1 | A | 545 | Solids, settleable | 2021-03-31 | 0.2 | mL/L | DAILY MX | NODI: C | mL/L
CA0030210 | 7 | 1 | A | 545 | Solids, settleable | 2021-04-30 | 0.2 | mL/L | DAILY MX | NODI: C | mL/L
CA0030210 | 7 | 1 | A | 545 | Solids, settleable | 2021-05-31 | 0.2 | mL/L | DAILY MX | NODI: C | mL/L
CA0030210 | 7 | 1 | A | 545 | Solids, settleable | 2021-06-30 | 0.2 | mL/L | DAILY MX | NODI: C | mL/L
CA0030210 | 7 | 1 | A | 545 | Solids, settleable | 2021-07-31 | 0.2 | mL/L | DAILY MX | NODI: C | mL/L
CA0030210 | 7 | 1 | A | 545 | Solids, settleable | 2021-08-31 | 0.2 | mL/L | DAILY MX | NODI: C | mL/L
CA0030210 | 7 | 1 | A | 545 | Solids, settleable | 2021-09-30 | 0.2 | mL/L | DAILY MX | NODI: C | mL/L
CA0030210 | 7 | 1 | A | 545 | Solids, settleable | 2021-10-31 | 0.2 | mL/L | DAILY MX | NODI: C | mL/L
CA0030210 | 7 | 1 | A | 545 | Solids, settleable | 2021-11-30 | 0.2 | mL/L | DAILY MX | NODI: C | mL/L
CA0030210 | 7 | 1 | A | 545 | Solids, settleable | 2021-12-31 | 0.2 | mL/L | DAILY MX | NODI: C | mL/L
CA0030210 | 7 | 1 | A | 545 | Solids, settleable | 2022-01-31 | 0.2 | mL/L | DAILY MX | NODI: C | mL/L
CA0030210 | 7 | 1 | A | 981 | Selenium, total recoverable | 2019-10-31 | 3.7 | ug/L | MO AVG | NODI: 2 | ug/L
CA0030210 | 7 | 1 | A | 981 | Selenium, total recoverable | 2019-12-31 | 3.7 | ug/L | MO AVG | NODI: 3 | ug/L
CA0030210 | 7 | 1 | A | 981 | Selenium, total recoverable | 2019-09-30 | 3.7 | ug/L | MO AVG | NODI: B | ug/L
CA0030210 | 7 | 1 | A | 981 | Selenium, total recoverable | 2019-11-30 | 3.7 | ug/L | MO AVG | NODI: C | ug/L
CA0030210 | 7 | 1 | A | 981 | Selenium, total recoverable | 2020-01-31 | 3.7 | ug/L | MO AVG | NODI: C | ug/L
CA0030210 | 7 | 1 | A | 981 | Selenium, total recoverable | 2020-02-29 | 3.7 | ug/L | MO AVG | NODI: C | ug/L
CA0030210 | 7 | 1 | A | 981 | Selenium, total recoverable | 2020-03-31 | 3.7 | ug/L | MO AVG | NODI: C | ug/L
CA0030210 | 7 | 1 | A | 981 | Selenium, total recoverable | 2020-04-30 | 3.7 | ug/L | MO AVG | NODI: C | ug/L
CA0030210 | 7 | 1 | A | 981 | Selenium, total recoverable | 2020-05-31 | 3.7 | ug/L | MO AVG | NODI: C | ug/L
CA0030210 | 7 | 1 | A | 981 | Selenium, total recoverable | 2020-06-30 | 3.7 | ug/L | MO AVG | NODI: C | ug/L
CA0030210 | 7 | 1 | A | 981 | Selenium, total recoverable | 2020-07-31 | 3.7 | ug/L | MO AVG | NODI: C | ug/L
CA0030210 | 7 | 1 | A | 981 | Selenium, total recoverable | 2020-08-31 | 3.7 | ug/L | MO AVG | NODI: C | ug/L
CA0030210 | 7 | 1 | A | 981 | Selenium, total recoverable | 2020-09-30 | 3.7 | ug/L | MO AVG | NODI: C | ug/L
CA0030210 | 7 | 1 | A | 981 | Selenium, total recoverable | 2020-10-31 | 3.7 | ug/L | MO AVG | NODI: C | ug/L
CA0030210 | 7 | 1 | A | 981 | Selenium, total recoverable | 2020-11-30 | 3.7 | ug/L | MO AVG | NODI: C | ug/L
CA0030210 | 7 | 1 | A | 981 | Selenium, total recoverable | 2020-12-31 | 3.7 | ug/L | MO AVG | NODI: C | ug/L
CA0030210 | 7 | 1 | A | 981 | Selenium, total recoverable | 2021-01-31 | 3.7 | ug/L | MO AVG | NODI: C | ug/L
CA0030210 | 7 | 1 | A | 981 | Selenium, total recoverable | 2021-02-28 | 3.7 | ug/L | MO AVG | NODI: C | ug/L
CA0030210 | 7 | 1 | A | 981 | Selenium, total recoverable | 2021-03-31 | 3.7 | ug/L | MO AVG | NODI: C | ug/L
CA0030210 | 7 | 1 | A | 981 | Selenium, total recoverable | 2021-04-30 | 3.7 | ug/L | MO AVG | NODI: C | ug/L
CA0030210 | 7 | 1 | A | 981 | Selenium, total recoverable | 2021-05-31 | 3.7 | ug/L | MO AVG | NODI: C | ug/L
CA0030210 | 7 | 1 | A | 981 | Selenium, total recoverable | 2021-06-30 | 3.7 | ug/L | MO AVG | NODI: C | ug/L
CA0030210 | 7 | 1 | A | 981 | Selenium, total recoverable | 2021-07-31 | 3.7 | ug/L | MO AVG | NODI: C | ug/L
CA0030210 | 7 | 1 | A | 981 | Selenium, total recoverable | 2021-08-31 | 3.7 | ug/L | MO AVG | NODI: C | ug/L
CA0030210 | 7 | 1 | A | 981 | Selenium, total recoverable | 2021-09-30 | 3.7 | ug/L | MO AVG | NODI: C | ug/L
CA0030210 | 7 | 1 | A | 981 | Selenium, total recoverable | 2021-10-31 | 3.7 | ug/L | MO AVG | NODI: C | ug/L
CA0030210 | 7 | 1 | A | 981 | Selenium, total recoverable | 2021-11-30 | 3.7 | ug/L | MO AVG | NODI: C | ug/L
CA0030210 | 7 | 1 | A | 981 | Selenium, total recoverable | 2021-12-31 | 3.7 | ug/L | MO AVG | NODI: C | ug/L
CA0030210 | 7 | 1 | A | 981 | Selenium, total recoverable | 2022-01-31 | 3.7 | ug/L | MO AVG | NODI: C | ug/L
CA0030210 | 7 | 1 | A | 981 | Selenium, total recoverable | 2019-10-31 | 8.2 | ug/L | DAILY MX | NODI: 2 | ug/L
CA0030210 | 7 | 1 | A | 981 | Selenium, total recoverable | 2019-12-31 | 8.2 | ug/L | DAILY MX | NODI: 3 | ug/L
CA0030210 | 7 | 1 | A | 981 | Selenium, total recoverable | 2019-09-30 | 8.2 | ug/L | DAILY MX | NODI: B | ug/L
CA0030210 | 7 | 1 | A | 981 | Selenium, total recoverable | 2019-11-30 | 8.2 | ug/L | DAILY MX | NODI: C | ug/L
CA0030210 | 7 | 1 | A | 981 | Selenium, total recoverable | 2020-01-31 | 8.2 | ug/L | DAILY MX | NODI: C | ug/L
CA0030210 | 7 | 1 | A | 981 | Selenium, total recoverable | 2020-02-29 | 8.2 | ug/L | DAILY MX | NODI: C | ug/L
CA0030210 | 7 | 1 | A | 981 | Selenium, total recoverable | 2020-03-31 | 8.2 | ug/L | DAILY MX | NODI: C | ug/L
CA0030210 | 7 | 1 | A | 981 | Selenium, total recoverable | 2020-04-30 | 8.2 | ug/L | DAILY MX | NODI: C | ug/L
CA0030210 | 7 | 1 | A | 981 | Selenium, total recoverable | 2020-05-31 | 8.2 | ug/L | DAILY MX | NODI: C | ug/L
CA0030210 | 7 | 1 | A | 981 | Selenium, total recoverable | 2020-06-30 | 8.2 | ug/L | DAILY MX | NODI: C | ug/L
CA0030210 | 7 | 1 | A | 981 | Selenium, total recoverable | 2020-07-31 | 8.2 | ug/L | DAILY MX | NODI: C | ug/L
CA0030210 | 7 | 1 | A | 981 | Selenium, total recoverable | 2020-08-31 | 8.2 | ug/L | DAILY MX | NODI: C | ug/L
CA0030210 | 7 | 1 | A | 981 | Selenium, total recoverable | 2020-09-30 | 8.2 | ug/L | DAILY MX | NODI: C | ug/L
CA0030210 | 7 | 1 | A | 981 | Selenium, total recoverable | 2020-10-31 | 8.2 | ug/L | DAILY MX | NODI: C | ug/L
CA0030210 | 7 | 1 | A | 981 | Selenium, total recoverable | 2020-11-30 | 8.2 | ug/L | DAILY MX | NODI: C | ug/L
CA0030210 | 7 | 1 | A | 981 | Selenium, total recoverable | 2020-12-31 | 8.2 | ug/L | DAILY MX | NODI: C | ug/L
CA0030210 | 7 | 1 | A | 981 | Selenium, total recoverable | 2021-01-31 | 8.2 | ug/L | DAILY MX | NODI: C | ug/L
CA0030210 | 7 | 1 | A | 981 | Selenium, total recoverable | 2021-02-28 | 8.2 | ug/L | DAILY MX | NODI: C | ug/L
CA0030210 | 7 | 1 | A | 981 | Selenium, total recoverable | 2021-03-31 | 8.2 | ug/L | DAILY MX | NODI: C | ug/L
CA0030210 | 7 | 1 | A | 981 | Selenium, total recoverable | 2021-04-30 | 8.2 | ug/L | DAILY MX | NODI: C | ug/L
CA0030210 | 7 | 1 | A | 981 | Selenium, total recoverable | 2021-05-31 | 8.2 | ug/L | DAILY MX | NODI: C | ug/L
CA0030210 | 7 | 1 | A | 981 | Selenium, total recoverable | 2021-06-30 | 8.2 | ug/L | DAILY MX | NODI: C | ug/L
CA0030210 | 7 | 1 | A | 981 | Selenium, total recoverable | 2021-07-31 | 8.2 | ug/L | DAILY MX | NODI: C | ug/L
CA0030210 | 7 | 1 | A | 981 | Selenium, total recoverable | 2021-08-31 | 8.2 | ug/L | DAILY MX | NODI: C | ug/L
CA0030210 | 7 | 1 | A | 981 | Selenium, total recoverable | 2021-09-30 | 8.2 | ug/L | DAILY MX | NODI: C | ug/L
CA0030210 | 7 | 1 | A | 981 | Selenium, total recoverable | 2021-10-31 | 8.2 | ug/L | DAILY MX | NODI: C | ug/L
CA0030210 | 7 | 1 | A | 981 | Selenium, total recoverable | 2021-11-30 | 8.2 | ug/L | DAILY MX | NODI: C | ug/L
CA0030210 | 7 | 1 | A | 981 | Selenium, total recoverable | 2021-12-31 | 8.2 | ug/L | DAILY MX | NODI: C | ug/L
CA0030210 | 7 | 1 | A | 981 | Selenium, total recoverable | 2022-01-31 | 8.2 | ug/L | DAILY MX | NODI: C | ug/L
CA0030210 | 7 | 1 | A | 1032 | Chromium, hexavalent (as Cr) | 2019-10-31 | 16 | ug/L | DAILY MX | NODI: 2 | ug/L
CA0030210 | 7 | 1 | A | 1032 | Chromium, hexavalent (as Cr) | 2019-12-31 | 16 | ug/L | DAILY MX | NODI: 3 | ug/L
CA0030210 | 7 | 1 | A | 1032 | Chromium, hexavalent (as Cr) | 2019-09-30 | 16 | ug/L | DAILY MX | NODI: B | ug/L
CA0030210 | 7 | 1 | A | 1032 | Chromium, hexavalent (as Cr) | 2019-11-30 | 16 | ug/L | DAILY MX | NODI: C | ug/L
CA0030210 | 7 | 1 | A | 1032 | Chromium, hexavalent (as Cr) | 2020-01-31 | 16 | ug/L | DAILY MX | NODI: C | ug/L
CA0030210 | 7 | 1 | A | 1032 | Chromium, hexavalent (as Cr) | 2020-02-29 | 16 | ug/L | DAILY MX | NODI: C | ug/L
CA0030210 | 7 | 1 | A | 1032 | Chromium, hexavalent (as Cr) | 2020-03-31 | 16 | ug/L | DAILY MX | NODI: C | ug/L
CA0030210 | 7 | 1 | A | 1032 | Chromium, hexavalent (as Cr) | 2020-04-30 | 16 | ug/L | DAILY MX | NODI: C | ug/L
CA0030210 | 7 | 1 | A | 1032 | Chromium, hexavalent (as Cr) | 2020-05-31 | 16 | ug/L | DAILY MX | NODI: C | ug/L
CA0030210 | 7 | 1 | A | 1032 | Chromium, hexavalent (as Cr) | 2020-06-30 | 16 | ug/L | DAILY MX | NODI: C | ug/L
CA0030210 | 7 | 1 | A | 1032 | Chromium, hexavalent (as Cr) | 2020-07-31 | 16 | ug/L | DAILY MX | NODI: C | ug/L
CA0030210 | 7 | 1 | A | 1032 | Chromium, hexavalent (as Cr) | 2020-08-31 | 16 | ug/L | DAILY MX | NODI: C | ug/L
CA0030210 | 7 | 1 | A | 1032 | Chromium, hexavalent (as Cr) | 2020-09-30 | 16 | ug/L | DAILY MX | NODI: C | ug/L
CA0030210 | 7 | 1 | A | 1032 | Chromium, hexavalent (as Cr) | 2020-10-31 | 16 | ug/L | DAILY MX | NODI: C | ug/L
CA0030210 | 7 | 1 | A | 1032 | Chromium, hexavalent (as Cr) | 2020-11-30 | 16 | ug/L | DAILY MX | NODI: C | ug/L
CA0030210 | 7 | 1 | A | 1032 | Chromium, hexavalent (as Cr) | 2020-12-31 | 16 | ug/L | DAILY MX | NODI: C | ug/L
CA0030210 | 7 | 1 | A | 1032 | Chromium, hexavalent (as Cr) | 2021-01-31 | 16 | ug/L | DAILY MX | NODI: C | ug/L
CA0030210 | 7 | 1 | A | 1032 | Chromium, hexavalent (as Cr) | 2021-02-28 | 16 | ug/L | DAILY MX | NODI: C | ug/L
CA0030210 | 7 | 1 | A | 1032 | Chromium, hexavalent (as Cr) | 2021-03-31 | 16 | ug/L | DAILY MX | NODI: C | ug/L
CA0030210 | 7 | 1 | A | 1032 | Chromium, hexavalent (as Cr) | 2021-04-30 | 16 | ug/L | DAILY MX | NODI: C | ug/L
CA0030210 | 7 | 1 | A | 1032 | Chromium, hexavalent (as Cr) | 2021-05-31 | 16 | ug/L | DAILY MX | NODI: C | ug/L
CA0030210 | 7 | 1 | A | 1032 | Chromium, hexavalent (as Cr) | 2021-06-30 | 16 | ug/L | DAILY MX | NODI: C | ug/L
CA0030210 | 7 | 1 | A | 1032 | Chromium, hexavalent (as Cr) | 2021-07-31 | 16 | ug/L | DAILY MX | NODI: C | ug/L
CA0030210 | 7 | 1 | A | 1032 | Chromium, hexavalent (as Cr) | 2021-08-31 | 16 | ug/L | DAILY MX | NODI: C | ug/L
CA0030210 | 7 | 1 | A | 1032 | Chromium, hexavalent (as Cr) | 2021-09-30 | 16 | ug/L | DAILY MX | NODI: C | ug/L
CA0030210 | 7 | 1 | A | 1032 | Chromium, hexavalent (as Cr) | 2021-10-31 | 16 | ug/L | DAILY MX | NODI: C | ug/L
CA0030210 | 7 | 1 | A | 1032 | Chromium, hexavalent (as Cr) | 2021-11-30 | 16 | ug/L | DAILY MX | NODI: C | ug/L
CA0030210 | 7 | 1 | A | 1032 | Chromium, hexavalent (as Cr) | 2021-12-31 | 16 | ug/L | DAILY MX | NODI: C | ug/L
CA0030210 | 7 | 1 | A | 1032 | Chromium, hexavalent (as Cr) | 2022-01-31 | 16 | ug/L | DAILY MX | NODI: C | ug/L
CA0030210 | 7 | 1 | A | 1032 | Chromium, hexavalent (as Cr) | 2019-10-31 | 6 | ug/L | MO AVG | NODI: 2 | ug/L
CA0030210 | 7 | 1 | A | 1032 | Chromium, hexavalent (as Cr) | 2019-12-31 | 6 | ug/L | MO AVG | NODI: 3 | ug/L
CA0030210 | 7 | 1 | A | 1032 | Chromium, hexavalent (as Cr) | 2019-09-30 | 6 | ug/L | MO AVG | NODI: B | ug/L
CA0030210 | 7 | 1 | A | 1032 | Chromium, hexavalent (as Cr) | 2019-11-30 | 6 | ug/L | MO AVG | NODI: C | ug/L
CA0030210 | 7 | 1 | A | 1032 | Chromium, hexavalent (as Cr) | 2020-01-31 | 6 | ug/L | MO AVG | NODI: C | ug/L
CA0030210 | 7 | 1 | A | 1032 | Chromium, hexavalent (as Cr) | 2020-02-29 | 6 | ug/L | MO AVG | NODI: C | ug/L
CA0030210 | 7 | 1 | A | 1032 | Chromium, hexavalent (as Cr) | 2020-03-31 | 6 | ug/L | MO AVG | NODI: C | ug/L
CA0030210 | 7 | 1 | A | 1032 | Chromium, hexavalent (as Cr) | 2020-04-30 | 6 | ug/L | MO AVG | NODI: C | ug/L
CA0030210 | 7 | 1 | A | 1032 | Chromium, hexavalent (as Cr) | 2020-05-31 | 6 | ug/L | MO AVG | NODI: C | ug/L
CA0030210 | 7 | 1 | A | 1032 | Chromium, hexavalent (as Cr) | 2020-06-30 | 6 | ug/L | MO AVG | NODI: C | ug/L
CA0030210 | 7 | 1 | A | 1032 | Chromium, hexavalent (as Cr) | 2020-07-31 | 6 | ug/L | MO AVG | NODI: C | ug/L
CA0030210 | 7 | 1 | A | 1032 | Chromium, hexavalent (as Cr) | 2020-08-31 | 6 | ug/L | MO AVG | NODI: C | ug/L
CA0030210 | 7 | 1 | A | 1032 | Chromium, hexavalent (as Cr) | 2020-09-30 | 6 | ug/L | MO AVG | NODI: C | ug/L
CA0030210 | 7 | 1 | A | 1032 | Chromium, hexavalent (as Cr) | 2020-10-31 | 6 | ug/L | MO AVG | NODI: C | ug/L
CA0030210 | 7 | 1 | A | 1032 | Chromium, hexavalent (as Cr) | 2020-11-30 | 6 | ug/L | MO AVG | NODI: C | ug/L
CA0030210 | 7 | 1 | A | 1032 | Chromium, hexavalent (as Cr) | 2020-12-31 | 6 | ug/L | MO AVG | NODI: C | ug/L
CA0030210 | 7 | 1 | A | 1032 | Chromium, hexavalent (as Cr) | 2021-01-31 | 6 | ug/L | MO AVG | NODI: C | ug/L
CA0030210 | 7 | 1 | A | 1032 | Chromium, hexavalent (as Cr) | 2021-02-28 | 6 | ug/L | MO AVG | NODI: C | ug/L
CA0030210 | 7 | 1 | A | 1032 | Chromium, hexavalent (as Cr) | 2021-03-31 | 6 | ug/L | MO AVG | NODI: C | ug/L
CA0030210 | 7 | 1 | A | 1032 | Chromium, hexavalent (as Cr) | 2021-04-30 | 6 | ug/L | MO AVG | NODI: C | ug/L
CA0030210 | 7 | 1 | A | 1032 | Chromium, hexavalent (as Cr) | 2021-05-31 | 6 | ug/L | MO AVG | NODI: C | ug/L
CA0030210 | 7 | 1 | A | 1032 | Chromium, hexavalent (as Cr) | 2021-06-30 | 6 | ug/L | MO AVG | NODI: C | ug/L
CA0030210 | 7 | 1 | A | 1032 | Chromium, hexavalent (as Cr) | 2021-07-31 | 6 | ug/L | MO AVG | NODI: C | ug/L
CA0030210 | 7 | 1 | A | 1032 | Chromium, hexavalent (as Cr) | 2021-08-31 | 6 | ug/L | MO AVG | NODI: C | ug/L
CA0030210 | 7 | 1 | A | 1032 | Chromium, hexavalent (as Cr) | 2021-09-30 | 6 | ug/L | MO AVG | NODI: C | ug/L
CA0030210 | 7 | 1 | A | 1032 | Chromium, hexavalent (as Cr) | 2021-10-31 | 6 | ug/L | MO AVG | NODI: C | ug/L
CA0030210 | 7 | 1 | A | 1032 | Chromium, hexavalent (as Cr) | 2021-11-30 | 6 | ug/L | MO AVG | NODI: C | ug/L
CA0030210 | 7 | 1 | A | 1032 | Chromium, hexavalent (as Cr) | 2021-12-31 | 6 | ug/L | MO AVG | NODI: C | ug/L
CA0030210 | 7 | 1 | A | 1032 | Chromium, hexavalent (as Cr) | 2022-01-31 | 6 | ug/L | MO AVG | NODI: C | ug/L
CA0030210 | 7 | 1 | A | 1074 | Nickel, total recoverable | 2019-10-31 | Mon | ug/L | DAILY MX | NODI: 2 | ug/L
CA0030210 | 7 | 1 | A | 1074 | Nickel, total recoverable | 2019-12-31 | Mon | ug/L | DAILY MX | NODI: 3 | ug/L
CA0030210 | 7 | 1 | A | 1074 | Nickel, total recoverable | 2019-09-30 | Mon | ug/L | DAILY MX | NODI: B | ug/L
CA0030210 | 7 | 1 | A | 1074 | Nickel, total recoverable | 2019-11-30 | Mon | ug/L | DAILY MX | NODI: C | ug/L
CA0030210 | 7 | 1 | A | 1074 | Nickel, total recoverable | 2020-01-31 | Mon | ug/L | DAILY MX | NODI: C | ug/L
CA0030210 | 7 | 1 | A | 1074 | Nickel, total recoverable | 2020-02-29 | Mon | ug/L | DAILY MX | NODI: C | ug/L
CA0030210 | 7 | 1 | A | 1074 | Nickel, total recoverable | 2020-03-31 | Mon | ug/L | DAILY MX | NODI: C | ug/L
CA0030210 | 7 | 1 | A | 1074 | Nickel, total recoverable | 2020-04-30 | Mon | ug/L | DAILY MX | NODI: C | ug/L
CA0030210 | 7 | 1 | A | 1074 | Nickel, total recoverable | 2020-05-31 | Mon | ug/L | DAILY MX | NODI: C | ug/L
CA0030210 | 7 | 1 | A | 1074 | Nickel, total recoverable | 2020-06-30 | Mon | ug/L | DAILY MX | NODI: C | ug/L
CA0030210 | 7 | 1 | A | 1074 | Nickel, total recoverable | 2020-07-31 | Mon | ug/L | DAILY MX | NODI: C | ug/L
CA0030210 | 7 | 1 | A | 1074 | Nickel, total recoverable | 2020-08-31 | Mon | ug/L | DAILY MX | NODI: C | ug/L
CA0030210 | 7 | 1 | A | 1074 | Nickel, total recoverable | 2020-09-30 | Mon | ug/L | DAILY MX | NODI: C | ug/L
CA0030210 | 7 | 1 | A | 1074 | Nickel, total recoverable | 2020-10-31 | Mon | ug/L | DAILY MX | NODI: C | ug/L
CA0030210 | 7 | 1 | A | 1074 | Nickel, total recoverable | 2020-11-30 | Mon | ug/L | DAILY MX | NODI: C | ug/L
CA0030210 | 7 | 1 | A | 1074 | Nickel, total recoverable | 2020-12-31 | Mon | ug/L | DAILY MX | NODI: C | ug/L
CA0030210 | 7 | 1 | A | 1074 | Nickel, total recoverable | 2021-01-31 | Mon | ug/L | DAILY MX | NODI: C | ug/L
CA0030210 | 7 | 1 | A | 1074 | Nickel, total recoverable | 2021-02-28 | Mon | ug/L | DAILY MX | NODI: C | ug/L
CA0030210 | 7 | 1 | A | 1074 | Nickel, total recoverable | 2021-03-31 | Mon | ug/L | DAILY MX | NODI: C | ug/L
CA0030210 | 7 | 1 | A | 1074 | Nickel, total recoverable | 2021-04-30 | Mon | ug/L | DAILY MX | NODI: C | ug/L
CA0030210 | 7 | 1 | A | 1074 | Nickel, total recoverable | 2021-05-31 | Mon | ug/L | DAILY MX | NODI: C | ug/L
CA0030210 | 7 | 1 | A | 1074 | Nickel, total recoverable | 2021-06-30 | Mon | ug/L | DAILY MX | NODI: C | ug/L
CA0030210 | 7 | 1 | A | 1074 | Nickel, total recoverable | 2021-07-31 | Mon | ug/L | DAILY MX | NODI: C | ug/L
CA0030210 | 7 | 1 | A | 1074 | Nickel, total recoverable | 2021-08-31 | Mon | ug/L | DAILY MX | NODI: C | ug/L
CA0030210 | 7 | 1 | A | 1074 | Nickel, total recoverable | 2021-09-30 | Mon | ug/L | DAILY MX | NODI: C | ug/L
CA0030210 | 7 | 1 | A | 1074 | Nickel, total recoverable | 2021-10-31 | Mon | ug/L | DAILY MX | NODI: C | ug/L
CA0030210 | 7 | 1 | A | 1074 | Nickel, total recoverable | 2021-11-30 | Mon | ug/L | DAILY MX | NODI: C | ug/L
CA0030210 | 7 | 1 | A | 1074 | Nickel, total recoverable | 2021-12-31 | Mon | ug/L | DAILY MX | NODI: C | ug/L
CA0030210 | 7 | 1 | A | 1074 | Nickel, total recoverable | 2022-01-31 | Mon | ug/L | DAILY MX | NODI: C | ug/L
CA0030210 | 7 | 1 | A | 1268 | Antimony, total recoverable | 2019-10-31 | 12 | ug/L | DAILY MX | NODI: 2 | ug/L
CA0030210 | 7 | 1 | A | 1268 | Antimony, total recoverable | 2019-12-31 | 12 | ug/L | DAILY MX | NODI: 3 | ug/L
CA0030210 | 7 | 1 | A | 1268 | Antimony, total recoverable | 2019-09-30 | 12 | ug/L | DAILY MX | NODI: B | ug/L
CA0030210 | 7 | 1 | A | 1268 | Antimony, total recoverable | 2019-11-30 | 12 | ug/L | DAILY MX | NODI: C | ug/L
CA0030210 | 7 | 1 | A | 1268 | Antimony, total recoverable | 2020-01-31 | 12 | ug/L | DAILY MX | NODI: C | ug/L
CA0030210 | 7 | 1 | A | 1268 | Antimony, total recoverable | 2020-02-29 | 12 | ug/L | DAILY MX | NODI: C | ug/L
CA0030210 | 7 | 1 | A | 1268 | Antimony, total recoverable | 2020-03-31 | 12 | ug/L | DAILY MX | NODI: C | ug/L
CA0030210 | 7 | 1 | A | 1268 | Antimony, total recoverable | 2020-04-30 | 12 | ug/L | DAILY MX | NODI: C | ug/L
CA0030210 | 7 | 1 | A | 1268 | Antimony, total recoverable | 2020-05-31 | 12 | ug/L | DAILY MX | NODI: C | ug/L
CA0030210 | 7 | 1 | A | 1268 | Antimony, total recoverable | 2020-06-30 | 12 | ug/L | DAILY MX | NODI: C | ug/L
CA0030210 | 7 | 1 | A | 1268 | Antimony, total recoverable | 2020-07-31 | 12 | ug/L | DAILY MX | NODI: C | ug/L
CA0030210 | 7 | 1 | A | 1268 | Antimony, total recoverable | 2020-08-31 | 12 | ug/L | DAILY MX | NODI: C | ug/L
CA0030210 | 7 | 1 | A | 1268 | Antimony, total recoverable | 2020-09-30 | 12 | ug/L | DAILY MX | NODI: C | ug/L
CA0030210 | 7 | 1 | A | 1268 | Antimony, total recoverable | 2020-10-31 | 12 | ug/L | DAILY MX | NODI: C | ug/L
CA0030210 | 7 | 1 | A | 1268 | Antimony, total recoverable | 2020-11-30 | 12 | ug/L | DAILY MX | NODI: C | ug/L
CA0030210 | 7 | 1 | A | 1268 | Antimony, total recoverable | 2020-12-31 | 12 | ug/L | DAILY MX | NODI: C | ug/L
CA0030210 | 7 | 1 | A | 1268 | Antimony, total recoverable | 2021-01-31 | 12 | ug/L | DAILY MX | NODI: C | ug/L
CA0030210 | 7 | 1 | A | 1268 | Antimony, total recoverable | 2021-02-28 | 12 | ug/L | DAILY MX | NODI: C | ug/L
CA0030210 | 7 | 1 | A | 1268 | Antimony, total recoverable | 2021-03-31 | 12 | ug/L | DAILY MX | NODI: C | ug/L
CA0030210 | 7 | 1 | A | 1268 | Antimony, total recoverable | 2021-04-30 | 12 | ug/L | DAILY MX | NODI: C | ug/L
CA0030210 | 7 | 1 | A | 1268 | Antimony, total recoverable | 2021-05-31 | 12 | ug/L | DAILY MX | NODI: C | ug/L
CA0030210 | 7 | 1 | A | 1268 | Antimony, total recoverable | 2021-06-30 | 12 | ug/L | DAILY MX | NODI: C | ug/L
CA0030210 | 7 | 1 | A | 1268 | Antimony, total recoverable | 2021-07-31 | 12 | ug/L | DAILY MX | NODI: C | ug/L
CA0030210 | 7 | 1 | A | 1268 | Antimony, total recoverable | 2021-08-31 | 12 | ug/L | DAILY MX | NODI: C | ug/L
CA0030210 | 7 | 1 | A | 1268 | Antimony, total recoverable | 2021-09-30 | 12 | ug/L | DAILY MX | NODI: C | ug/L
CA0030210 | 7 | 1 | A | 1268 | Antimony, total recoverable | 2021-10-31 | 12 | ug/L | DAILY MX | NODI: C | ug/L
CA0030210 | 7 | 1 | A | 1268 | Antimony, total recoverable | 2021-11-30 | 12 | ug/L | DAILY MX | NODI: C | ug/L
CA0030210 | 7 | 1 | A | 1268 | Antimony, total recoverable | 2021-12-31 | 12 | ug/L | DAILY MX | NODI: C | ug/L
CA0030210 | 7 | 1 | A | 1268 | Antimony, total recoverable | 2022-01-31 | 12 | ug/L | DAILY MX | NODI: C | ug/L
CA0030210 | 7 | 1 | A | 1268 | Antimony, total recoverable | 2019-10-31 | 6 | ug/L | MO AVG | NODI: 2 | ug/L
CA0030210 | 7 | 1 | A | 1268 | Antimony, total recoverable | 2019-12-31 | 6 | ug/L | MO AVG | NODI: 3 | ug/L
CA0030210 | 7 | 1 | A | 1268 | Antimony, total recoverable | 2019-09-30 | 6 | ug/L | MO AVG | NODI: B | ug/L
CA0030210 | 7 | 1 | A | 1268 | Antimony, total recoverable | 2019-11-30 | 6 | ug/L | MO AVG | NODI: C | ug/L
CA0030210 | 7 | 1 | A | 1268 | Antimony, total recoverable | 2020-01-31 | 6 | ug/L | MO AVG | NODI: C | ug/L
CA0030210 | 7 | 1 | A | 1268 | Antimony, total recoverable | 2020-02-29 | 6 | ug/L | MO AVG | NODI: C | ug/L
CA0030210 | 7 | 1 | A | 1268 | Antimony, total recoverable | 2020-03-31 | 6 | ug/L | MO AVG | NODI: C | ug/L
CA0030210 | 7 | 1 | A | 1268 | Antimony, total recoverable | 2020-04-30 | 6 | ug/L | MO AVG | NODI: C | ug/L
CA0030210 | 7 | 1 | A | 1268 | Antimony, total recoverable | 2020-05-31 | 6 | ug/L | MO AVG | NODI: C | ug/L
CA0030210 | 7 | 1 | A | 1268 | Antimony, total recoverable | 2020-06-30 | 6 | ug/L | MO AVG | NODI: C | ug/L
CA0030210 | 7 | 1 | A | 1268 | Antimony, total recoverable | 2020-07-31 | 6 | ug/L | MO AVG | NODI: C | ug/L
CA0030210 | 7 | 1 | A | 1268 | Antimony, total recoverable | 2020-08-31 | 6 | ug/L | MO AVG | NODI: C | ug/L
CA0030210 | 7 | 1 | A | 1268 | Antimony, total recoverable | 2020-09-30 | 6 | ug/L | MO AVG | NODI: C | ug/L
CA0030210 | 7 | 1 | A | 1268 | Antimony, total recoverable | 2020-10-31 | 6 | ug/L | MO AVG | NODI: C | ug/L
CA0030210 | 7 | 1 | A | 1268 | Antimony, total recoverable | 2020-11-30 | 6 | ug/L | MO AVG | NODI: C | ug/L
CA0030210 | 7 | 1 | A | 1268 | Antimony, total recoverable | 2020-12-31 | 6 | ug/L | MO AVG | NODI: C | ug/L
CA0030210 | 7 | 1 | A | 1268 | Antimony, total recoverable | 2021-01-31 | 6 | ug/L | MO AVG | NODI: C | ug/L
CA0030210 | 7 | 1 | A | 1268 | Antimony, total recoverable | 2021-02-28 | 6 | ug/L | MO AVG | NODI: C | ug/L
CA0030210 | 7 | 1 | A | 1268 | Antimony, total recoverable | 2021-03-31 | 6 | ug/L | MO AVG | NODI: C | ug/L
CA0030210 | 7 | 1 | A | 1268 | Antimony, total recoverable | 2021-04-30 | 6 | ug/L | MO AVG | NODI: C | ug/L
CA0030210 | 7 | 1 | A | 1268 | Antimony, total recoverable | 2021-05-31 | 6 | ug/L | MO AVG | NODI: C | ug/L
CA0030210 | 7 | 1 | A | 1268 | Antimony, total recoverable | 2021-06-30 | 6 | ug/L | MO AVG | NODI: C | ug/L
CA0030210 | 7 | 1 | A | 1268 | Antimony, total recoverable | 2021-07-31 | 6 | ug/L | MO AVG | NODI: C | ug/L
CA0030210 | 7 | 1 | A | 1268 | Antimony, total recoverable | 2021-08-31 | 6 | ug/L | MO AVG | NODI: C | ug/L
CA0030210 | 7 | 1 | A | 1268 | Antimony, total recoverable | 2021-09-30 | 6 | ug/L | MO AVG | NODI: C | ug/L
CA0030210 | 7 | 1 | A | 1268 | Antimony, total recoverable | 2021-10-31 | 6 | ug/L | MO AVG | NODI: C | ug/L
CA0030210 | 7 | 1 | A | 1268 | Antimony, total recoverable | 2021-11-30 | 6 | ug/L | MO AVG | NODI: C | ug/L
CA0030210 | 7 | 1 | A | 1268 | Antimony, total recoverable | 2021-12-31 | 6 | ug/L | MO AVG | NODI: C | ug/L
CA0030210 | 7 | 1 | A | 1268 | Antimony, total recoverable | 2022-01-31 | 6 | ug/L | MO AVG | NODI: C | ug/L
CA0030210 | 7 | 1 | A | 50050 | Flow, in conduit or thru treatment plant | 2019-10-31 | Mon | gal/d | DAILY AV | NODI: 2 | gal/d
CA0030210 | 7 | 1 | A | 50050 | Flow, in conduit or thru treatment plant | 2019-12-31 | Mon | gal/d | DAILY AV | NODI: 3 | gal/d
CA0030210 | 7 | 1 | A | 50050 | Flow, in conduit or thru treatment plant | 2019-09-30 | Mon | gal/d | DAILY AV | NODI: B | gal/d
CA0030210 | 7 | 1 | A | 50050 | Flow, in conduit or thru treatment plant | 2019-11-30 | Mon | gal/d | DAILY AV | NODI: C | gal/d
CA0030210 | 7 | 1 | A | 50050 | Flow, in conduit or thru treatment plant | 2020-01-31 | Mon | gal/d | DAILY AV | NODI: C | gal/d
CA0030210 | 7 | 1 | A | 50050 | Flow, in conduit or thru treatment plant | 2020-02-29 | Mon | gal/d | DAILY AV | NODI: C | gal/d
CA0030210 | 7 | 1 | A | 50050 | Flow, in conduit or thru treatment plant | 2020-03-31 | Mon | gal/d | DAILY AV | NODI: C | gal/d
CA0030210 | 7 | 1 | A | 50050 | Flow, in conduit or thru treatment plant | 2020-04-30 | Mon | gal/d | DAILY AV | NODI: C | gal/d
CA0030210 | 7 | 1 | A | 50050 | Flow, in conduit or thru treatment plant | 2020-05-31 | Mon | gal/d | DAILY AV | NODI: C | gal/d
CA0030210 | 7 | 1 | A | 50050 | Flow, in conduit or thru treatment plant | 2020-06-30 | Mon | gal/d | DAILY AV | NODI: C | gal/d
CA0030210 | 7 | 1 | A | 50050 | Flow, in conduit or thru treatment plant | 2020-07-31 | Mon | gal/d | DAILY AV | NODI: C | gal/d
CA0030210 | 7 | 1 | A | 50050 | Flow, in conduit or thru treatment plant | 2020-08-31 | Mon | gal/d | DAILY AV | NODI: C | gal/d
CA0030210 | 7 | 1 | A | 50050 | Flow, in conduit or thru treatment plant | 2020-09-30 | Mon | gal/d | DAILY AV | NODI: C | gal/d
CA0030210 | 7 | 1 | A | 50050 | Flow, in conduit or thru treatment plant | 2020-10-31 | Mon | gal/d | DAILY AV | NODI: C | gal/d
CA0030210 | 7 | 1 | A | 50050 | Flow, in conduit or thru treatment plant | 2020-11-30 | Mon | gal/d | DAILY AV | NODI: C | gal/d
CA0030210 | 7 | 1 | A | 50050 | Flow, in conduit or thru treatment plant | 2020-12-31 | Mon | gal/d | DAILY AV | NODI: C | gal/d
CA0030210 | 7 | 1 | A | 50050 | Flow, in conduit or thru treatment plant | 2021-01-31 | Mon | gal/d | DAILY AV | NODI: C | gal/d
CA0030210 | 7 | 1 | A | 50050 | Flow, in conduit or thru treatment plant | 2021-02-28 | Mon | gal/d | DAILY AV | NODI: C | gal/d
CA0030210 | 7 | 1 | A | 50050 | Flow, in conduit or thru treatment plant | 2021-03-31 | Mon | gal/d | DAILY AV | NODI: C | gal/d
CA0030210 | 7 | 1 | A | 50050 | Flow, in conduit or thru treatment plant | 2021-04-30 | Mon | gal/d | DAILY AV | NODI: C | gal/d
CA0030210 | 7 | 1 | A | 50050 | Flow, in conduit or thru treatment plant | 2021-05-31 | Mon | gal/d | DAILY AV | NODI: C | gal/d
CA0030210 | 7 | 1 | A | 50050 | Flow, in conduit or thru treatment plant | 2021-06-30 | Mon | gal/d | DAILY AV | NODI: C | gal/d
CA0030210 | 7 | 1 | A | 50050 | Flow, in conduit or thru treatment plant | 2021-07-31 | Mon | gal/d | DAILY AV | NODI: C | gal/d
CA0030210 | 7 | 1 | A | 50050 | Flow, in conduit or thru treatment plant | 2021-08-31 | Mon | gal/d | DAILY AV | NODI: C | gal/d
CA0030210 | 7 | 1 | A | 50050 | Flow, in conduit or thru treatment plant | 2021-09-30 | Mon | gal/d | DAILY AV | NODI: C | gal/d
CA0030210 | 7 | 1 | A | 50050 | Flow, in conduit or thru treatment plant | 2021-10-31 | Mon | gal/d | DAILY AV | NODI: C | gal/d
CA0030210 | 7 | 1 | A | 50050 | Flow, in conduit or thru treatment plant | 2021-11-30 | Mon | gal/d | DAILY AV | NODI: C | gal/d
CA0030210 | 7 | 1 | A | 50050 | Flow, in conduit or thru treatment plant | 2021-12-31 | Mon | gal/d | DAILY AV | NODI: C | gal/d
CA0030210 | 7 | 1 | A | 50050 | Flow, in conduit or thru treatment plant | 2022-01-31 | Mon | gal/d | DAILY AV | NODI: C | gal/d
CA0030210 | 7 | 1 | A | 50060 | Chlorine, total residual | 2019-10-31 | 0 | mg/L | INST MAX | NODI: 2 | mg/L
CA0030210 | 7 | 1 | A | 50060 | Chlorine, total residual | 2019-12-31 | 0 | mg/L | INST MAX | NODI: 3 | mg/L
CA0030210 | 7 | 1 | A | 50060 | Chlorine, total residual | 2019-09-30 | 0 | mg/L | INST MAX | NODI: B | mg/L
CA0030210 | 7 | 1 | A | 50060 | Chlorine, total residual | 2019-11-30 | 0 | mg/L | INST MAX | NODI: C | mg/L
CA0030210 | 7 | 1 | A | 50060 | Chlorine, total residual | 2020-01-31 | 0 | mg/L | INST MAX | NODI: C | mg/L
CA0030210 | 7 | 1 | A | 50060 | Chlorine, total residual | 2020-02-29 | 0 | mg/L | INST MAX | NODI: C | mg/L
CA0030210 | 7 | 1 | A | 50060 | Chlorine, total residual | 2020-03-31 | 0 | mg/L | INST MAX | NODI: C | mg/L
CA0030210 | 7 | 1 | A | 50060 | Chlorine, total residual | 2020-04-30 | 0 | mg/L | INST MAX | NODI: C | mg/L
CA0030210 | 7 | 1 | A | 50060 | Chlorine, total residual | 2020-05-31 | 0 | mg/L | INST MAX | NODI: C | mg/L
CA0030210 | 7 | 1 | A | 50060 | Chlorine, total residual | 2020-06-30 | 0 | mg/L | INST MAX | NODI: C | mg/L
CA0030210 | 7 | 1 | A | 50060 | Chlorine, total residual | 2020-07-31 | 0 | mg/L | INST MAX | NODI: C | mg/L
CA0030210 | 7 | 1 | A | 50060 | Chlorine, total residual | 2020-08-31 | 0 | mg/L | INST MAX | NODI: C | mg/L
CA0030210 | 7 | 1 | A | 50060 | Chlorine, total residual | 2020-09-30 | 0 | mg/L | INST MAX | NODI: C | mg/L
CA0030210 | 7 | 1 | A | 50060 | Chlorine, total residual | 2020-10-31 | 0 | mg/L | INST MAX | NODI: C | mg/L
CA0030210 | 7 | 1 | A | 50060 | Chlorine, total residual | 2020-11-30 | 0 | mg/L | INST MAX | NODI: C | mg/L
CA0030210 | 7 | 1 | A | 50060 | Chlorine, total residual | 2020-12-31 | 0 | mg/L | INST MAX | NODI: C | mg/L
CA0030210 | 7 | 1 | A | 50060 | Chlorine, total residual | 2021-01-31 | 0 | mg/L | INST MAX | NODI: C | mg/L
CA0030210 | 7 | 1 | A | 50060 | Chlorine, total residual | 2021-02-28 | 0 | mg/L | INST MAX | NODI: C | mg/L
CA0030210 | 7 | 1 | A | 50060 | Chlorine, total residual | 2021-03-31 | 0 | mg/L | INST MAX | NODI: C | mg/L
CA0030210 | 7 | 1 | A | 50060 | Chlorine, total residual | 2021-04-30 | 0 | mg/L | INST MAX | NODI: C | mg/L
CA0030210 | 7 | 1 | A | 50060 | Chlorine, total residual | 2021-05-31 | 0 | mg/L | INST MAX | NODI: C | mg/L
CA0030210 | 7 | 1 | A | 50060 | Chlorine, total residual | 2021-06-30 | 0 | mg/L | INST MAX | NODI: C | mg/L
CA0030210 | 7 | 1 | A | 50060 | Chlorine, total residual | 2021-07-31 | 0 | mg/L | INST MAX | NODI: C | mg/L
CA0030210 | 7 | 1 | A | 50060 | Chlorine, total residual | 2021-08-31 | 0 | mg/L | INST MAX | NODI: C | mg/L
CA0030210 | 7 | 1 | A | 50060 | Chlorine, total residual | 2021-09-30 | 0 | mg/L | INST MAX | NODI: C | mg/L
CA0030210 | 7 | 1 | A | 50060 | Chlorine, total residual | 2021-10-31 | 0 | mg/L | INST MAX | NODI: C | mg/L
CA0030210 | 7 | 1 | A | 50060 | Chlorine, total residual | 2021-11-30 | 0 | mg/L | INST MAX | NODI: C | mg/L
CA0030210 | 7 | 1 | A | 50060 | Chlorine, total residual | 2021-12-31 | 0 | mg/L | INST MAX | NODI: C | mg/L
CA0030210 | 7 | 1 | A | 50060 | Chlorine, total residual | 2022-01-31 | 0 | mg/L | INST MAX | NODI: C | mg/L
CA0030210 | 7 | 1 | A | 51500 | Flow, total | 2019-10-31 | Mon | Mgal | MO TOTAL | NODI: 2 | Mgal
CA0030210 | 7 | 1 | A | 51500 | Flow, total | 2019-12-31 | Mon | Mgal | MO TOTAL | NODI: 3 | Mgal
CA0030210 | 7 | 1 | A | 51500 | Flow, total | 2019-09-30 | Mon | Mgal | MO TOTAL | NODI: B | Mgal
CA0030210 | 7 | 1 | A | 51500 | Flow, total | 2019-11-30 | Mon | Mgal | MO TOTAL | NODI: C | Mgal
CA0030210 | 7 | 1 | A | 51500 | Flow, total | 2020-01-31 | Mon | Mgal | MO TOTAL | NODI: C | Mgal
CA0030210 | 7 | 1 | A | 51500 | Flow, total | 2020-02-29 | Mon | Mgal | MO TOTAL | NODI: C | Mgal
CA0030210 | 7 | 1 | A | 51500 | Flow, total | 2020-03-31 | Mon | Mgal | MO TOTAL | NODI: C | Mgal
CA0030210 | 7 | 1 | A | 51500 | Flow, total | 2020-04-30 | Mon | Mgal | MO TOTAL | NODI: C | Mgal
CA0030210 | 7 | 1 | A | 51500 | Flow, total | 2020-05-31 | Mon | Mgal | MO TOTAL | NODI: C | Mgal
CA0030210 | 7 | 1 | A | 51500 | Flow, total | 2020-06-30 | Mon | Mgal | MO TOTAL | NODI: C | Mgal
CA0030210 | 7 | 1 | A | 51500 | Flow, total | 2020-07-31 | Mon | Mgal | MO TOTAL | NODI: C | Mgal
CA0030210 | 7 | 1 | A | 51500 | Flow, total | 2020-08-31 | Mon | Mgal | MO TOTAL | NODI: C | Mgal
CA0030210 | 7 | 1 | A | 51500 | Flow, total | 2020-09-30 | Mon | Mgal | MO TOTAL | NODI: C | Mgal
CA0030210 | 7 | 1 | A | 51500 | Flow, total | 2020-10-31 | Mon | Mgal | MO TOTAL | NODI: C | Mgal
CA0030210 | 7 | 1 | A | 51500 | Flow, total | 2020-11-30 | Mon | Mgal | MO TOTAL | NODI: C | Mgal
CA0030210 | 7 | 1 | A | 51500 | Flow, total | 2020-12-31 | Mon | Mgal | MO TOTAL | NODI: C | Mgal
CA0030210 | 7 | 1 | A | 51500 | Flow, total | 2021-01-31 | Mon | Mgal | MO TOTAL | NODI: C | Mgal
CA0030210 | 7 | 1 | A | 51500 | Flow, total | 2021-02-28 | Mon | Mgal | MO TOTAL | NODI: C | Mgal
CA0030210 | 7 | 1 | A | 51500 | Flow, total | 2021-03-31 | Mon | Mgal | MO TOTAL | NODI: C | Mgal
CA0030210 | 7 | 1 | A | 51500 | Flow, total | 2021-04-30 | Mon | Mgal | MO TOTAL | NODI: C | Mgal
CA0030210 | 7 | 1 | A | 51500 | Flow, total | 2021-05-31 | Mon | Mgal | MO TOTAL | NODI: C | Mgal
CA0030210 | 7 | 1 | A | 51500 | Flow, total | 2021-06-30 | Mon | Mgal | MO TOTAL | NODI: C | Mgal
CA0030210 | 7 | 1 | A | 51500 | Flow, total | 2021-07-31 | Mon | Mgal | MO TOTAL | NODI: C | Mgal
CA0030210 | 7 | 1 | A | 51500 | Flow, total | 2021-08-31 | Mon | Mgal | MO TOTAL | NODI: C | Mgal
CA0030210 | 7 | 1 | A | 51500 | Flow, total | 2021-09-30 | Mon | Mgal | MO TOTAL | NODI: C | Mgal
CA0030210 | 7 | 1 | A | 51500 | Flow, total | 2021-10-31 | Mon | Mgal | MO TOTAL | NODI: C | Mgal
CA0030210 | 7 | 1 | A | 51500 | Flow, total | 2021-11-30 | Mon | Mgal | MO TOTAL | NODI: C | Mgal
CA0030210 | 7 | 1 | A | 51500 | Flow, total | 2021-12-31 | Mon | Mgal | MO TOTAL | NODI: C | Mgal
CA0030210 | 7 | 1 | A | 51500 | Flow, total | 2022-01-31 | Mon | Mgal | MO TOTAL | NODI: C | Mgal
CA0030210 | 7 | 1 | Q | 556 | Oil & grease | 2019-12-31 | 10 | mg/L | MO AVG | NODI: 3 | mg/L
CA0030210 | 7 | 1 | Q | 556 | Oil & grease | 2020-03-31 | 10 | mg/L | MO AVG | NODI: C | mg/L
CA0030210 | 7 | 1 | Q | 556 | Oil & grease | 2020-06-30 | 10 | mg/L | MO AVG | NODI: C | mg/L
CA0030210 | 7 | 1 | Q | 556 | Oil & grease | 2020-09-30 | 10 | mg/L | MO AVG | NODI: C | mg/L
CA0030210 | 7 | 1 | Q | 556 | Oil & grease | 2020-12-31 | 10 | mg/L | MO AVG | NODI: C | mg/L
CA0030210 | 7 | 1 | Q | 556 | Oil & grease | 2021-03-31 | 10 | mg/L | MO AVG | NODI: C | mg/L
CA0030210 | 7 | 1 | Q | 556 | Oil & grease | 2021-06-30 | 10 | mg/L | MO AVG | NODI: C | mg/L
CA0030210 | 7 | 1 | Q | 556 | Oil & grease | 2021-09-30 | 10 | mg/L | MO AVG | NODI: C | mg/L
CA0030210 | 7 | 1 | Q | 556 | Oil & grease | 2021-12-31 | 10 | mg/L | MO AVG | NODI: C | mg/L
CA0030210 | 7 | 1 | Q | 556 | Oil & grease | 2019-12-31 | 20 | mg/L | DAILY MX | NODI: 3 | mg/L
CA0030210 | 7 | 1 | Q | 556 | Oil & grease | 2020-03-31 | 20 | mg/L | DAILY MX | NODI: C | mg/L
CA0030210 | 7 | 1 | Q | 556 | Oil & grease | 2020-06-30 | 20 | mg/L | DAILY MX | NODI: C | mg/L
CA0030210 | 7 | 1 | Q | 556 | Oil & grease | 2020-09-30 | 20 | mg/L | DAILY MX | NODI: C | mg/L
CA0030210 | 7 | 1 | Q | 556 | Oil & grease | 2020-12-31 | 20 | mg/L | DAILY MX | NODI: C | mg/L
CA0030210 | 7 | 1 | Q | 556 | Oil & grease | 2021-03-31 | 20 | mg/L | DAILY MX | NODI: C | mg/L
CA0030210 | 7 | 1 | Q | 556 | Oil & grease | 2021-06-30 | 20 | mg/L | DAILY MX | NODI: C | mg/L
CA0030210 | 7 | 1 | Q | 556 | Oil & grease | 2021-09-30 | 20 | mg/L | DAILY MX | NODI: C | mg/L
CA0030210 | 7 | 1 | Q | 556 | Oil & grease | 2021-12-31 | 20 | mg/L | DAILY MX | NODI: C | mg/L
CA0030210 | 7 | 1 | Q | 70295 | Solids, total dissolved | 2019-12-31 | Mon | mg/L | DAILY MX | NODI: 3 | mg/L
CA0030210 | 7 | 1 | Q | 70295 | Solids, total dissolved | 2020-03-31 | Mon | mg/L | DAILY MX | NODI: C | mg/L
CA0030210 | 7 | 1 | Q | 70295 | Solids, total dissolved | 2020-06-30 | Mon | mg/L | DAILY MX | NODI: C | mg/L
CA0030210 | 7 | 1 | Q | 70295 | Solids, total dissolved | 2020-09-30 | Mon | mg/L | DAILY MX | NODI: C | mg/L
CA0030210 | 7 | 1 | Q | 70295 | Solids, total dissolved | 2020-12-31 | Mon | mg/L | DAILY MX | NODI: C | mg/L
CA0030210 | 7 | 1 | Q | 70295 | Solids, total dissolved | 2021-03-31 | Mon | mg/L | DAILY MX | NODI: C | mg/L
CA0030210 | 7 | 1 | Q | 70295 | Solids, total dissolved | 2021-06-30 | Mon | mg/L | DAILY MX | NODI: C | mg/L
CA0030210 | 7 | 1 | Q | 70295 | Solids, total dissolved | 2021-09-30 | Mon | mg/L | DAILY MX | NODI: C | mg/L
CA0030210 | 7 | 1 | Q | 70295 | Solids, total dissolved | 2021-12-31 | Mon | mg/L | DAILY MX | NODI: C | mg/L
CA0030210 | 7 | 1 | Q | 71901 | Mercury, total recoverable | 2019-12-31 | Mon | ug/L | DAILY MX | NODI: 3 | ug/L
CA0030210 | 7 | 1 | Q | 71901 | Mercury, total recoverable | 2020-03-31 | Mon | ug/L | DAILY MX | NODI: C | ug/L
CA0030210 | 7 | 1 | Q | 71901 | Mercury, total recoverable | 2020-06-30 | Mon | ug/L | DAILY MX | NODI: C | ug/L
CA0030210 | 7 | 1 | Q | 71901 | Mercury, total recoverable | 2020-09-30 | Mon | ug/L | DAILY MX | NODI: C | ug/L
CA0030210 | 7 | 1 | Q | 71901 | Mercury, total recoverable | 2020-12-31 | Mon | ug/L | DAILY MX | NODI: C | ug/L
CA0030210 | 7 | 1 | Q | 71901 | Mercury, total recoverable | 2021-03-31 | Mon | ug/L | DAILY MX | NODI: C | ug/L
CA0030210 | 7 | 1 | Q | 71901 | Mercury, total recoverable | 2021-06-30 | Mon | ug/L | DAILY MX | NODI: C | ug/L
CA0030210 | 7 | 1 | Q | 71901 | Mercury, total recoverable | 2021-09-30 | Mon | ug/L | DAILY MX | NODI: C | ug/L
CA0030210 | 7 | 1 | Q | 71901 | Mercury, total recoverable | 2021-12-31 | Mon | ug/L | DAILY MX | NODI: C | ug/L
CA0030210 | 7 | 1 | Q | TRN6I | %Surv Statre 96Hr Oncorhynchus Mykiss | 2019-12-31 | 70 | % survival | MINIMUM | NODI: 3 | % survival
CA0030210 | 7 | 1 | Q | TRN6I | %Surv Statre 96Hr Oncorhynchus Mykiss | 2020-03-31 | 70 | % survival | MINIMUM | NODI: C | % survival
CA0030210 | 7 | 1 | Q | TRN6I | %Surv Statre 96Hr Oncorhynchus Mykiss | 2020-06-30 | 70 | % survival | MINIMUM | NODI: C | % survival
CA0030210 | 7 | 1 | Q | TRN6I | %Surv Statre 96Hr Oncorhynchus Mykiss | 2020-09-30 | 70 | % survival | MINIMUM | NODI: C | % survival
CA0030210 | 7 | 1 | Q | TRN6I | %Surv Statre 96Hr Oncorhynchus Mykiss | 2020-12-31 | 70 | % survival | MINIMUM | NODI: C | % survival
CA0030210 | 7 | 1 | Q | TRN6I | %Surv Statre 96Hr Oncorhynchus Mykiss | 2021-03-31 | 70 | % survival | MINIMUM | NODI: C | % survival
CA0030210 | 7 | 1 | Q | TRN6I | %Surv Statre 96Hr Oncorhynchus Mykiss | 2021-06-30 | 70 | % survival | MINIMUM | NODI: C | % survival
CA0030210 | 7 | 1 | Q | TRN6I | %Surv Statre 96Hr Oncorhynchus Mykiss | 2021-09-30 | 70 | % survival | MINIMUM | NODI: C | % survival
CA0030210 | 7 | 1 | Q | TRN6I | %Surv Statre 96Hr Oncorhynchus Mykiss | 2021-12-31 | 70 | % survival | MINIMUM | NODI: C | % survival
CA0030210 | 7 | 1 | Q | TRN6I | %Surv Statre 96Hr Oncorhynchus Mykiss | 2019-12-31 | 90 | % survival | MEDN MN | NODI: 3 | % survival
CA0030210 | 7 | 1 | Q | TRN6I | %Surv Statre 96Hr Oncorhynchus Mykiss | 2020-03-31 | 90 | % survival | MEDN MN | NODI: C | % survival
CA0030210 | 7 | 1 | Q | TRN6I | %Surv Statre 96Hr Oncorhynchus Mykiss | 2020-06-30 | 90 | % survival | MEDN MN | NODI: C | % survival
CA0030210 | 7 | 1 | Q | TRN6I | %Surv Statre 96Hr Oncorhynchus Mykiss | 2020-09-30 | 90 | % survival | MEDN MN | NODI: C | % survival
CA0030210 | 7 | 1 | Q | TRN6I | %Surv Statre 96Hr Oncorhynchus Mykiss | 2020-12-31 | 90 | % survival | MEDN MN | NODI: C | % survival
CA0030210 | 7 | 1 | Q | TRN6I | %Surv Statre 96Hr Oncorhynchus Mykiss | 2021-03-31 | 90 | % survival | MEDN MN | NODI: C | % survival
CA0030210 | 7 | 1 | Q | TRN6I | %Surv Statre 96Hr Oncorhynchus Mykiss | 2021-06-30 | 90 | % survival | MEDN MN | NODI: C | % survival
CA0030210 | 7 | 1 | Q | TRN6I | %Surv Statre 96Hr Oncorhynchus Mykiss | 2021-09-30 | 90 | % survival | MEDN MN | NODI: C | % survival
CA0030210 | 7 | 1 | Q | TRN6I | %Surv Statre 96Hr Oncorhynchus Mykiss | 2021-12-31 | 90 | % survival | MEDN MN | NODI: C | % survival
CA0030210 | 7 | 1 | Q | TTP3B | Static Renewal 7Day Chronic Ceriodaphnia Dubia | 2019-12-31 | Mon | tox chronic | DAILY MX | NODI: 3 | tox chronic
CA0030210 | 7 | 1 | Q | TTP3B | Static Renewal 7Day Chronic Ceriodaphnia Dubia | 2020-03-31 | Mon | tox chronic | DAILY MX | NODI: C | tox chronic
CA0030210 | 7 | 1 | Q | TTP3B | Static Renewal 7Day Chronic Ceriodaphnia Dubia | 2020-06-30 | Mon | tox chronic | DAILY MX | NODI: C | tox chronic
CA0030210 | 7 | 1 | Q | TTP3B | Static Renewal 7Day Chronic Ceriodaphnia Dubia | 2020-09-30 | Mon | tox chronic | DAILY MX | NODI: C | tox chronic
CA0030210 | 7 | 1 | Q | TTP3B | Static Renewal 7Day Chronic Ceriodaphnia Dubia | 2020-12-31 | Mon | tox chronic | DAILY MX | NODI: C | tox chronic
CA0030210 | 7 | 1 | Q | TTP3B | Static Renewal 7Day Chronic Ceriodaphnia Dubia | 2021-03-31 | Mon | tox chronic | DAILY MX | NODI: C | tox chronic
CA0030210 | 7 | 1 | Q | TTP3B | Static Renewal 7Day Chronic Ceriodaphnia Dubia | 2021-06-30 | Mon | tox chronic | DAILY MX | NODI: C | tox chronic
CA0030210 | 7 | 1 | Q | TTP3B | Static Renewal 7Day Chronic Ceriodaphnia Dubia | 2021-09-30 | Mon | tox chronic | DAILY MX | NODI: C | tox chronic
CA0030210 | 7 | 1 | Q | TTP3B | Static Renewal 7Day Chronic Ceriodaphnia Dubia | 2021-12-31 | Mon | tox chronic | DAILY MX | NODI: C | tox chronic
CA0030210 | 7 | 1 | Y | 720 | Cyanide, total (as CN) | 2020-12-31 | Mon | ug/L | DAILY MX | NODI: C | ug/L
CA0030210 | 7 | 1 | Y | 720 | Cyanide, total (as CN) | 2021-12-31 | Mon | ug/L | DAILY MX | NODI: C | ug/L
CA0030210 | 7 | 1 | Y | 720 | Cyanide, total (as CN) | 2019-12-31 | Mon | ug/L | DAILY MX |  | ug/L
CA0030210 | 7 | 1 | Y | 948 | Asbestos | 2020-12-31 | Mon | ct/L | DAILY MX | NODI: C | ct/L
CA0030210 | 7 | 1 | Y | 948 | Asbestos | 2021-12-31 | Mon | ct/L | DAILY MX | NODI: C | ct/L
CA0030210 | 7 | 1 | Y | 948 | Asbestos | 2019-12-31 | Mon | ct/L | DAILY MX |  | ct/L
CA0030210 | 7 | 1 | Y | 978 | Arsenic, total recoverable | 2020-12-31 | Mon | ug/L | DAILY MX | NODI: C | ug/L
CA0030210 | 7 | 1 | Y | 978 | Arsenic, total recoverable | 2021-12-31 | Mon | ug/L | DAILY MX | NODI: C | ug/L
CA0030210 | 7 | 1 | Y | 978 | Arsenic, total recoverable | 2019-12-31 | Mon | ug/L | DAILY MX |  | ug/L
CA0030210 | 7 | 1 | Y | 981 | Selenium, total recoverable | 2020-12-31 | Mon | ug/L | DAILY MX | NODI: C | ug/L
CA0030210 | 7 | 1 | Y | 981 | Selenium, total recoverable | 2021-12-31 | Mon | ug/L | DAILY MX | NODI: C | ug/L
CA0030210 | 7 | 1 | Y | 981 | Selenium, total recoverable | 2019-12-31 | Mon | ug/L | DAILY MX |  | ug/L
CA0030210 | 7 | 1 | Y | 982 | Thallium, total recoverable | 2020-12-31 | Mon | ug/L | DAILY MX | NODI: C | ug/L
CA0030210 | 7 | 1 | Y | 982 | Thallium, total recoverable | 2021-12-31 | Mon | ug/L | DAILY MX | NODI: C | ug/L
CA0030210 | 7 | 1 | Y | 982 | Thallium, total recoverable | 2019-12-31 | Mon | ug/L | DAILY MX |  | ug/L
CA0030210 | 7 | 1 | Y | 998 | Beryllium, total recoverable (as Be) | 2020-12-31 | Mon | ug/L | DAILY MX | NODI: C | ug/L
CA0030210 | 7 | 1 | Y | 998 | Beryllium, total recoverable (as Be) | 2021-12-31 | Mon | ug/L | DAILY MX | NODI: C | ug/L
CA0030210 | 7 | 1 | Y | 998 | Beryllium, total recoverable (as Be) | 2019-12-31 | Mon | ug/L | DAILY MX |  | ug/L
CA0030210 | 7 | 1 | Y | 1032 | Chromium, hexavalent (as Cr) | 2020-12-31 | Mon | ug/L | DAILY MX | NODI: C | ug/L
CA0030210 | 7 | 1 | Y | 1032 | Chromium, hexavalent (as Cr) | 2021-12-31 | Mon | ug/L | DAILY MX | NODI: C | ug/L
CA0030210 | 7 | 1 | Y | 1032 | Chromium, hexavalent (as Cr) | 2019-12-31 | Mon | ug/L | DAILY MX |  | ug/L
CA0030210 | 7 | 1 | Y | 1033 | Chromium, trivalent (as Cr) | 2020-12-31 | Mon | ug/L | DAILY MX | NODI: C | ug/L
CA0030210 | 7 | 1 | Y | 1033 | Chromium, trivalent (as Cr) | 2021-12-31 | Mon | ug/L | DAILY MX | NODI: C | ug/L
CA0030210 | 7 | 1 | Y | 1033 | Chromium, trivalent (as Cr) | 2019-12-31 | Mon | ug/L | DAILY MX |  | ug/L
CA0030210 | 7 | 1 | Y | 1034 | Chromium, total (as Cr) | 2020-12-31 | Mon | ug/L | DAILY MX | NODI: C | ug/L
CA0030210 | 7 | 1 | Y | 1034 | Chromium, total (as Cr) | 2021-12-31 | Mon | ug/L | DAILY MX | NODI: C | ug/L
CA0030210 | 7 | 1 | Y | 1034 | Chromium, total (as Cr) | 2019-12-31 | Mon | ug/L | DAILY MX |  | ug/L
CA0030210 | 7 | 1 | Y | 1074 | Nickel, total recoverable | 2020-12-31 | Mon | ug/L | DAILY MX | NODI: C | ug/L
CA0030210 | 7 | 1 | Y | 1074 | Nickel, total recoverable | 2021-12-31 | Mon | ug/L | DAILY MX | NODI: C | ug/L
CA0030210 | 7 | 1 | Y | 1074 | Nickel, total recoverable | 2019-12-31 | Mon | ug/L | DAILY MX |  | ug/L
CA0030210 | 7 | 1 | Y | 1079 | Silver total recoverable | 2020-12-31 | Mon | ug/L | DAILY MX | NODI: C | ug/L
CA0030210 | 7 | 1 | Y | 1079 | Silver total recoverable | 2021-12-31 | Mon | ug/L | DAILY MX | NODI: C | ug/L
CA0030210 | 7 | 1 | Y | 1079 | Silver total recoverable | 2019-12-31 | Mon | ug/L | DAILY MX |  | ug/L
CA0030210 | 7 | 1 | Y | 1094 | Zinc, total recoverable | 2020-12-31 | Mon | ug/L | DAILY MX | NODI: C | ug/L
CA0030210 | 7 | 1 | Y | 1094 | Zinc, total recoverable | 2021-12-31 | Mon | ug/L | DAILY MX | NODI: C | ug/L
CA0030210 | 7 | 1 | Y | 1094 | Zinc, total recoverable | 2019-12-31 | Mon | ug/L | DAILY MX |  | ug/L
CA0030210 | 7 | 1 | Y | 1113 | Cadmium, total recoverable | 2020-12-31 | Mon | ug/L | DAILY MX | NODI: C | ug/L
CA0030210 | 7 | 1 | Y | 1113 | Cadmium, total recoverable | 2021-12-31 | Mon | ug/L | DAILY MX | NODI: C | ug/L
CA0030210 | 7 | 1 | Y | 1113 | Cadmium, total recoverable | 2019-12-31 | Mon | ug/L | DAILY MX |  | ug/L
CA0030210 | 7 | 1 | Y | 1114 | Lead, total recoverable | 2020-12-31 | Mon | ug/L | DAILY MX | NODI: C | ug/L
CA0030210 | 7 | 1 | Y | 1114 | Lead, total recoverable | 2021-12-31 | Mon | ug/L | DAILY MX | NODI: C | ug/L
CA0030210 | 7 | 1 | Y | 1114 | Lead, total recoverable | 2019-12-31 | Mon | ug/L | DAILY MX |  | ug/L
CA0030210 | 7 | 1 | Y | 1119 | Copper, total recoverable | 2020-12-31 | Mon | ug/L | DAILY MX | NODI: C | ug/L
CA0030210 | 7 | 1 | Y | 1119 | Copper, total recoverable | 2021-12-31 | Mon | ug/L | DAILY MX | NODI: C | ug/L
CA0030210 | 7 | 1 | Y | 1119 | Copper, total recoverable | 2019-12-31 | Mon | ug/L | DAILY MX |  | ug/L
CA0030210 | 7 | 1 | Y | 1268 | Antimony, total recoverable | 2020-12-31 | Mon | ug/L | DAILY MX | NODI: C | ug/L
CA0030210 | 7 | 1 | Y | 1268 | Antimony, total recoverable | 2021-12-31 | Mon | ug/L | DAILY MX | NODI: C | ug/L
CA0030210 | 7 | 1 | Y | 1268 | Antimony, total recoverable | 2019-12-31 | Mon | ug/L | DAILY MX |  | ug/L
CA0030210 | 7 | 1 | Y | 3615 | 2-Methyl-4,6-dinitrophenol | 2020-12-31 | Mon | ug/L | DAILY MX | NODI: C | ug/L
CA0030210 | 7 | 1 | Y | 3615 | 2-Methyl-4,6-dinitrophenol | 2021-12-31 | Mon | ug/L | DAILY MX | NODI: C | ug/L
CA0030210 | 7 | 1 | Y | 3615 | 2-Methyl-4,6-dinitrophenol | 2019-12-31 | Mon | ug/L | DAILY MX |  | ug/L
CA0030210 | 7 | 1 | Y | 3818 | 1,2,3,4,6,7,8,9-Octachlorodibenzo-p-dioxin | 2020-12-31 | Mon | ug/L | DAILY MX | NODI: C | ug/L
CA0030210 | 7 | 1 | Y | 3818 | 1,2,3,4,6,7,8,9-Octachlorodibenzo-p-dioxin | 2021-12-31 | Mon | ug/L | DAILY MX | NODI: C | ug/L
CA0030210 | 7 | 1 | Y | 3818 | 1,2,3,4,6,7,8,9-Octachlorodibenzo-p-dioxin | 2019-12-31 | Mon | ug/L | DAILY MX |  | ug/L
CA0030210 | 7 | 1 | Y | 30344 | 1,2,3,7,8-Pentachlorodibenzo-p-dioxin | 2020-12-31 | Mon | ug/L | DAILY MX | NODI: C | ug/L
CA0030210 | 7 | 1 | Y | 30344 | 1,2,3,7,8-Pentachlorodibenzo-p-dioxin | 2021-12-31 | Mon | ug/L | DAILY MX | NODI: C | ug/L
CA0030210 | 7 | 1 | Y | 30344 | 1,2,3,7,8-Pentachlorodibenzo-p-dioxin | 2019-12-31 | Mon | ug/L | DAILY MX |  | ug/L
CA0030210 | 7 | 1 | Y | 30345 | 1,2,3,4,7,8-Hexachlorodibenzo-p-dioxin | 2020-12-31 | Mon | ug/L | DAILY MX | NODI: C | ug/L
CA0030210 | 7 | 1 | Y | 30345 | 1,2,3,4,7,8-Hexachlorodibenzo-p-dioxin | 2021-12-31 | Mon | ug/L | DAILY MX | NODI: C | ug/L
CA0030210 | 7 | 1 | Y | 30345 | 1,2,3,4,7,8-Hexachlorodibenzo-p-dioxin | 2019-12-31 | Mon | ug/L | DAILY MX |  | ug/L
CA0030210 | 7 | 1 | Y | 30346 | 1,2,3,6,7,8-Hexachlorodibenzo-p-dioxin | 2020-12-31 | Mon | ug/L | DAILY MX | NODI: C | ug/L
CA0030210 | 7 | 1 | Y | 30346 | 1,2,3,6,7,8-Hexachlorodibenzo-p-dioxin | 2021-12-31 | Mon | ug/L | DAILY MX | NODI: C | ug/L
CA0030210 | 7 | 1 | Y | 30346 | 1,2,3,6,7,8-Hexachlorodibenzo-p-dioxin | 2019-12-31 | Mon | ug/L | DAILY MX |  | ug/L
CA0030210 | 7 | 1 | Y | 30347 | 1,2,3,7,8,9-Hexachlorodibenzo-p-dioxin | 2020-12-31 | Mon | ug/L | DAILY MX | NODI: C | ug/L
CA0030210 | 7 | 1 | Y | 30347 | 1,2,3,7,8,9-Hexachlorodibenzo-p-dioxin | 2021-12-31 | Mon | ug/L | DAILY MX | NODI: C | ug/L
CA0030210 | 7 | 1 | Y | 30347 | 1,2,3,7,8,9-Hexachlorodibenzo-p-dioxin | 2019-12-31 | Mon | ug/L | DAILY MX |  | ug/L
CA0030210 | 7 | 1 | Y | 30350 | 1,2,3,7,8-Pentachlorodibenzofuran | 2020-12-31 | Mon | ug/L | DAILY MX | NODI: C | ug/L
CA0030210 | 7 | 1 | Y | 30350 | 1,2,3,7,8-Pentachlorodibenzofuran | 2021-12-31 | Mon | ug/L | DAILY MX | NODI: C | ug/L
CA0030210 | 7 | 1 | Y | 30350 | 1,2,3,7,8-Pentachlorodibenzofuran | 2019-12-31 | Mon | ug/L | DAILY MX |  | ug/L
CA0030210 | 7 | 1 | Y | 30351 | 2,3,4,7,8-Pentachlorodibenzofuran | 2020-12-31 | Mon | ug/L | DAILY MX | NODI: C | ug/L
CA0030210 | 7 | 1 | Y | 30351 | 2,3,4,7,8-Pentachlorodibenzofuran | 2021-12-31 | Mon | ug/L | DAILY MX | NODI: C | ug/L
CA0030210 | 7 | 1 | Y | 30351 | 2,3,4,7,8-Pentachlorodibenzofuran | 2019-12-31 | Mon | ug/L | DAILY MX |  | ug/L
CA0030210 | 7 | 1 | Y | 30352 | 1,2,3,4,7,8-Hexachlorodibenzofuran | 2020-12-31 | Mon | ug/L | DAILY MX | NODI: C | ug/L
CA0030210 | 7 | 1 | Y | 30352 | 1,2,3,4,7,8-Hexachlorodibenzofuran | 2021-12-31 | Mon | ug/L | DAILY MX | NODI: C | ug/L
CA0030210 | 7 | 1 | Y | 30352 | 1,2,3,4,7,8-Hexachlorodibenzofuran | 2019-12-31 | Mon | ug/L | DAILY MX |  | ug/L
CA0030210 | 7 | 1 | Y | 30353 | 1,2,3,6,7,8-Hexachlorodibenzofuran | 2020-12-31 | Mon | ug/L | DAILY MX | NODI: C | ug/L
CA0030210 | 7 | 1 | Y | 30353 | 1,2,3,6,7,8-Hexachlorodibenzofuran | 2021-12-31 | Mon | ug/L | DAILY MX | NODI: C | ug/L
CA0030210 | 7 | 1 | Y | 30353 | 1,2,3,6,7,8-Hexachlorodibenzofuran | 2019-12-31 | Mon | ug/L | DAILY MX |  | ug/L
CA0030210 | 7 | 1 | Y | 30354 | 1,2,3,7,8,9-Hexachlorodibenzofuran | 2020-12-31 | Mon | ug/L | DAILY MX | NODI: C | ug/L
CA0030210 | 7 | 1 | Y | 30354 | 1,2,3,7,8,9-Hexachlorodibenzofuran | 2021-12-31 | Mon | ug/L | DAILY MX | NODI: C | ug/L
CA0030210 | 7 | 1 | Y | 30354 | 1,2,3,7,8,9-Hexachlorodibenzofuran | 2019-12-31 | Mon | ug/L | DAILY MX |  | ug/L
CA0030210 | 7 | 1 | Y | 30355 | 2,3,4,6,7,8-Hexachlorodibenzofuran | 2020-12-31 | Mon | ug/L | DAILY MX | NODI: C | ug/L
CA0030210 | 7 | 1 | Y | 30355 | 2,3,4,6,7,8-Hexachlorodibenzofuran | 2021-12-31 | Mon | ug/L | DAILY MX | NODI: C | ug/L
CA0030210 | 7 | 1 | Y | 30355 | 2,3,4,6,7,8-Hexachlorodibenzofuran | 2019-12-31 | Mon | ug/L | DAILY MX |  | ug/L
CA0030210 | 7 | 1 | Y | 30356 | 1,2,3,4,6,7,8-Heptachlorodibenzofuran | 2020-12-31 | Mon | ug/L | DAILY MX | NODI: C | ug/L
CA0030210 | 7 | 1 | Y | 30356 | 1,2,3,4,6,7,8-Heptachlorodibenzofuran | 2021-12-31 | Mon | ug/L | DAILY MX | NODI: C | ug/L
CA0030210 | 7 | 1 | Y | 30356 | 1,2,3,4,6,7,8-Heptachlorodibenzofuran | 2019-12-31 | Mon | ug/L | DAILY MX |  | ug/L
CA0030210 | 7 | 1 | Y | 30357 | 1,2,3,4,7,8,9-Heptachlorodibenzofuran | 2020-12-31 | Mon | ug/L | DAILY MX | NODI: C | ug/L
CA0030210 | 7 | 1 | Y | 30357 | 1,2,3,4,7,8,9-Heptachlorodibenzofuran | 2021-12-31 | Mon | ug/L | DAILY MX | NODI: C | ug/L
CA0030210 | 7 | 1 | Y | 30357 | 1,2,3,4,7,8,9-Heptachlorodibenzofuran | 2019-12-31 | Mon | ug/L | DAILY MX |  | ug/L
CA0030210 | 7 | 1 | Y | 30358 | 1,2,3,4,6,7,8-Heptachlorodibenzo-p-dioxin | 2020-12-31 | Mon | ug/L | DAILY MX | NODI: C | ug/L
CA0030210 | 7 | 1 | Y | 30358 | 1,2,3,4,6,7,8-Heptachlorodibenzo-p-dioxin | 2021-12-31 | Mon | ug/L | DAILY MX | NODI: C | ug/L
CA0030210 | 7 | 1 | Y | 30358 | 1,2,3,4,6,7,8-Heptachlorodibenzo-p-dioxin | 2019-12-31 | Mon | ug/L | DAILY MX |  | ug/L
CA0030210 | 7 | 1 | Y | 32101 | Dichlorobromomethane | 2020-12-31 | Mon | ug/L | DAILY MX | NODI: C | ug/L
CA0030210 | 7 | 1 | Y | 32101 | Dichlorobromomethane | 2021-12-31 | Mon | ug/L | DAILY MX | NODI: C | ug/L
CA0030210 | 7 | 1 | Y | 32101 | Dichlorobromomethane | 2019-12-31 | Mon | ug/L | DAILY MX |  | ug/L
CA0030210 | 7 | 1 | Y | 32102 | Carbon tetrachloride | 2020-12-31 | Mon | ug/L | DAILY MX | NODI: C | ug/L
CA0030210 | 7 | 1 | Y | 32102 | Carbon tetrachloride | 2021-12-31 | Mon | ug/L | DAILY MX | NODI: C | ug/L
CA0030210 | 7 | 1 | Y | 32102 | Carbon tetrachloride | 2019-12-31 | Mon | ug/L | DAILY MX |  | ug/L
CA0030210 | 7 | 1 | Y | 32103 | 1,2-Dichloroethane | 2020-12-31 | Mon | ug/L | DAILY MX | NODI: C | ug/L
CA0030210 | 7 | 1 | Y | 32103 | 1,2-Dichloroethane | 2021-12-31 | Mon | ug/L | DAILY MX | NODI: C | ug/L
CA0030210 | 7 | 1 | Y | 32103 | 1,2-Dichloroethane | 2019-12-31 | Mon | ug/L | DAILY MX |  | ug/L
CA0030210 | 7 | 1 | Y | 32104 | Bromoform | 2020-12-31 | Mon | ug/L | DAILY MX | NODI: C | ug/L
CA0030210 | 7 | 1 | Y | 32104 | Bromoform | 2021-12-31 | Mon | ug/L | DAILY MX | NODI: C | ug/L
CA0030210 | 7 | 1 | Y | 32104 | Bromoform | 2019-12-31 | Mon | ug/L | DAILY MX |  | ug/L
CA0030210 | 7 | 1 | Y | 32105 | Dibromochloromethane | 2020-12-31 | Mon | ug/L | DAILY MX | NODI: C | ug/L
CA0030210 | 7 | 1 | Y | 32105 | Dibromochloromethane | 2021-12-31 | Mon | ug/L | DAILY MX | NODI: C | ug/L
CA0030210 | 7 | 1 | Y | 32105 | Dibromochloromethane | 2019-12-31 | Mon | ug/L | DAILY MX |  | ug/L
CA0030210 | 7 | 1 | Y | 32106 | Chloroform | 2020-12-31 | Mon | ug/L | DAILY MX | NODI: C | ug/L
CA0030210 | 7 | 1 | Y | 32106 | Chloroform | 2021-12-31 | Mon | ug/L | DAILY MX | NODI: C | ug/L
CA0030210 | 7 | 1 | Y | 32106 | Chloroform | 2019-12-31 | Mon | ug/L | DAILY MX |  | ug/L
CA0030210 | 7 | 1 | Y | 34010 | Toluene | 2020-12-31 | Mon | ug/L | DAILY MX | NODI: C | ug/L
CA0030210 | 7 | 1 | Y | 34010 | Toluene | 2021-12-31 | Mon | ug/L | DAILY MX | NODI: C | ug/L
CA0030210 | 7 | 1 | Y | 34010 | Toluene | 2019-12-31 | Mon | ug/L | DAILY MX |  | ug/L
CA0030210 | 7 | 1 | Y | 34030 | Benzene | 2020-12-31 | Mon | ug/L | DAILY MX | NODI: C | ug/L
CA0030210 | 7 | 1 | Y | 34030 | Benzene | 2021-12-31 | Mon | ug/L | DAILY MX | NODI: C | ug/L
CA0030210 | 7 | 1 | Y | 34030 | Benzene | 2019-12-31 | Mon | ug/L | DAILY MX |  | ug/L
CA0030210 | 7 | 1 | Y | 34198 | .delta.-BHC | 2020-12-31 | Mon | ug/L | DAILY MX | NODI: C | ug/L
CA0030210 | 7 | 1 | Y | 34198 | .delta.-BHC | 2021-12-31 | Mon | ug/L | DAILY MX | NODI: C | ug/L
CA0030210 | 7 | 1 | Y | 34198 | .delta.-BHC | 2019-12-31 | Mon | ug/L | DAILY MX |  | ug/L
CA0030210 | 7 | 1 | Y | 34200 | Acenaphthylene | 2020-12-31 | Mon | ug/L | DAILY MX | NODI: C | ug/L
CA0030210 | 7 | 1 | Y | 34200 | Acenaphthylene | 2021-12-31 | Mon | ug/L | DAILY MX | NODI: C | ug/L
CA0030210 | 7 | 1 | Y | 34200 | Acenaphthylene | 2019-12-31 | Mon | ug/L | DAILY MX |  | ug/L
CA0030210 | 7 | 1 | Y | 34205 | Acenaphthene | 2020-12-31 | Mon | ug/L | DAILY MX | NODI: C | ug/L
CA0030210 | 7 | 1 | Y | 34205 | Acenaphthene | 2021-12-31 | Mon | ug/L | DAILY MX | NODI: C | ug/L
CA0030210 | 7 | 1 | Y | 34205 | Acenaphthene | 2019-12-31 | Mon | ug/L | DAILY MX |  | ug/L
CA0030210 | 7 | 1 | Y | 34210 | Acrolein | 2020-12-31 | Mon | ug/L | DAILY MX | NODI: C | ug/L
CA0030210 | 7 | 1 | Y | 34210 | Acrolein | 2021-12-31 | Mon | ug/L | DAILY MX | NODI: C | ug/L
CA0030210 | 7 | 1 | Y | 34210 | Acrolein | 2019-12-31 | Mon | ug/L | DAILY MX |  | ug/L
CA0030210 | 7 | 1 | Y | 34215 | Acrylonitrile | 2020-12-31 | Mon | ug/L | DAILY MX | NODI: C | ug/L
CA0030210 | 7 | 1 | Y | 34215 | Acrylonitrile | 2021-12-31 | Mon | ug/L | DAILY MX | NODI: C | ug/L
CA0030210 | 7 | 1 | Y | 34215 | Acrylonitrile | 2019-12-31 | Mon | ug/L | DAILY MX |  | ug/L
CA0030210 | 7 | 1 | Y | 34220 | Anthracene | 2020-12-31 | Mon | ug/L | DAILY MX | NODI: C | ug/L
CA0030210 | 7 | 1 | Y | 34220 | Anthracene | 2021-12-31 | Mon | ug/L | DAILY MX | NODI: C | ug/L
CA0030210 | 7 | 1 | Y | 34220 | Anthracene | 2019-12-31 | Mon | ug/L | DAILY MX |  | ug/L
CA0030210 | 7 | 1 | Y | 34230 | Benzo(b)fluoranthene | 2020-12-31 | Mon | ug/L | DAILY MX | NODI: C | ug/L
CA0030210 | 7 | 1 | Y | 34230 | Benzo(b)fluoranthene | 2021-12-31 | Mon | ug/L | DAILY MX | NODI: C | ug/L
CA0030210 | 7 | 1 | Y | 34230 | Benzo(b)fluoranthene | 2019-12-31 | Mon | ug/L | DAILY MX |  | ug/L
CA0030210 | 7 | 1 | Y | 34242 | Benzo(k)fluoranthene | 2020-12-31 | Mon | ug/L | DAILY MX | NODI: C | ug/L
CA0030210 | 7 | 1 | Y | 34242 | Benzo(k)fluoranthene | 2021-12-31 | Mon | ug/L | DAILY MX | NODI: C | ug/L
CA0030210 | 7 | 1 | Y | 34242 | Benzo(k)fluoranthene | 2019-12-31 | Mon | ug/L | DAILY MX |  | ug/L
CA0030210 | 7 | 1 | Y | 34247 | Benzo(a)pyrene | 2020-12-31 | Mon | ug/L | DAILY MX | NODI: C | ug/L
CA0030210 | 7 | 1 | Y | 34247 | Benzo(a)pyrene | 2021-12-31 | Mon | ug/L | DAILY MX | NODI: C | ug/L
CA0030210 | 7 | 1 | Y | 34247 | Benzo(a)pyrene | 2019-12-31 | Mon | ug/L | DAILY MX |  | ug/L
CA0030210 | 7 | 1 | Y | 34273 | Bis(2-chloroethyl) ether | 2020-12-31 | Mon | ug/L | DAILY MX | NODI: C | ug/L
CA0030210 | 7 | 1 | Y | 34273 | Bis(2-chloroethyl) ether | 2021-12-31 | Mon | ug/L | DAILY MX | NODI: C | ug/L
CA0030210 | 7 | 1 | Y | 34273 | Bis(2-chloroethyl) ether | 2019-12-31 | Mon | ug/L | DAILY MX |  | ug/L
CA0030210 | 7 | 1 | Y | 34278 | Bis(2-chloroethoxy)methane | 2020-12-31 | Mon | ug/L | DAILY MX | NODI: C | ug/L
CA0030210 | 7 | 1 | Y | 34278 | Bis(2-chloroethoxy)methane | 2021-12-31 | Mon | ug/L | DAILY MX | NODI: C | ug/L
CA0030210 | 7 | 1 | Y | 34278 | Bis(2-chloroethoxy)methane | 2019-12-31 | Mon | ug/L | DAILY MX |  | ug/L
CA0030210 | 7 | 1 | Y | 34283 | Bis(2-chloroisopropyl) ether | 2020-12-31 | Mon | ug/L | DAILY MX | NODI: C | ug/L
CA0030210 | 7 | 1 | Y | 34283 | Bis(2-chloroisopropyl) ether | 2021-12-31 | Mon | ug/L | DAILY MX | NODI: C | ug/L
CA0030210 | 7 | 1 | Y | 34283 | Bis(2-chloroisopropyl) ether | 2019-12-31 | Mon | ug/L | DAILY MX |  | ug/L
CA0030210 | 7 | 1 | Y | 34292 | Butyl benzyl phthalate | 2020-12-31 | Mon | ug/L | DAILY MX | NODI: C | ug/L
CA0030210 | 7 | 1 | Y | 34292 | Butyl benzyl phthalate | 2021-12-31 | Mon | ug/L | DAILY MX | NODI: C | ug/L
CA0030210 | 7 | 1 | Y | 34292 | Butyl benzyl phthalate | 2019-12-31 | Mon | ug/L | DAILY MX |  | ug/L
CA0030210 | 7 | 1 | Y | 34301 | Chlorobenzene | 2020-12-31 | Mon | ug/L | DAILY MX | NODI: C | ug/L
CA0030210 | 7 | 1 | Y | 34301 | Chlorobenzene | 2021-12-31 | Mon | ug/L | DAILY MX | NODI: C | ug/L
CA0030210 | 7 | 1 | Y | 34301 | Chlorobenzene | 2019-12-31 | Mon | ug/L | DAILY MX |  | ug/L
CA0030210 | 7 | 1 | Y | 34320 | Chrysene | 2020-12-31 | Mon | ug/L | DAILY MX | NODI: C | ug/L
CA0030210 | 7 | 1 | Y | 34320 | Chrysene | 2021-12-31 | Mon | ug/L | DAILY MX | NODI: C | ug/L
CA0030210 | 7 | 1 | Y | 34320 | Chrysene | 2019-12-31 | Mon | ug/L | DAILY MX |  | ug/L
CA0030210 | 7 | 1 | Y | 34336 | Diethyl phthalate | 2020-12-31 | Mon | ug/L | DAILY MX | NODI: C | ug/L
CA0030210 | 7 | 1 | Y | 34336 | Diethyl phthalate | 2021-12-31 | Mon | ug/L | DAILY MX | NODI: C | ug/L
CA0030210 | 7 | 1 | Y | 34336 | Diethyl phthalate | 2019-12-31 | Mon | ug/L | DAILY MX |  | ug/L
CA0030210 | 7 | 1 | Y | 34341 | Dimethyl phthalate | 2020-12-31 | Mon | ug/L | DAILY MX | NODI: C | ug/L
CA0030210 | 7 | 1 | Y | 34341 | Dimethyl phthalate | 2021-12-31 | Mon | ug/L | DAILY MX | NODI: C | ug/L
CA0030210 | 7 | 1 | Y | 34341 | Dimethyl phthalate | 2019-12-31 | Mon | ug/L | DAILY MX |  | ug/L
CA0030210 | 7 | 1 | Y | 34346 | 1,2-Diphenylhydrazine | 2020-12-31 | Mon | ug/L | DAILY MX | NODI: C | ug/L
CA0030210 | 7 | 1 | Y | 34346 | 1,2-Diphenylhydrazine | 2021-12-31 | Mon | ug/L | DAILY MX | NODI: C | ug/L
CA0030210 | 7 | 1 | Y | 34346 | 1,2-Diphenylhydrazine | 2019-12-31 | Mon | ug/L | DAILY MX |  | ug/L
CA0030210 | 7 | 1 | Y | 34351 | Endosulfan sulfate | 2020-12-31 | Mon | ug/L | DAILY MX | NODI: C | ug/L
CA0030210 | 7 | 1 | Y | 34351 | Endosulfan sulfate | 2021-12-31 | Mon | ug/L | DAILY MX | NODI: C | ug/L
CA0030210 | 7 | 1 | Y | 34351 | Endosulfan sulfate | 2019-12-31 | Mon | ug/L | DAILY MX |  | ug/L
CA0030210 | 7 | 1 | Y | 34356 | .beta.-Endosulfan | 2020-12-31 | Mon | ug/L | DAILY MX | NODI: C | ug/L
CA0030210 | 7 | 1 | Y | 34356 | .beta.-Endosulfan | 2021-12-31 | Mon | ug/L | DAILY MX | NODI: C | ug/L
CA0030210 | 7 | 1 | Y | 34356 | .beta.-Endosulfan | 2019-12-31 | Mon | ug/L | DAILY MX |  | ug/L
CA0030210 | 7 | 1 | Y | 34361 | .alpha.-Endosulfan | 2020-12-31 | Mon | ug/L | DAILY MX | NODI: C | ug/L
CA0030210 | 7 | 1 | Y | 34361 | .alpha.-Endosulfan | 2021-12-31 | Mon | ug/L | DAILY MX | NODI: C | ug/L
CA0030210 | 7 | 1 | Y | 34361 | .alpha.-Endosulfan | 2019-12-31 | Mon | ug/L | DAILY MX |  | ug/L
CA0030210 | 7 | 1 | Y | 34366 | Endrin aldehyde | 2020-12-31 | Mon | ug/L | DAILY MX | NODI: C | ug/L
CA0030210 | 7 | 1 | Y | 34366 | Endrin aldehyde | 2021-12-31 | Mon | ug/L | DAILY MX | NODI: C | ug/L
CA0030210 | 7 | 1 | Y | 34366 | Endrin aldehyde | 2019-12-31 | Mon | ug/L | DAILY MX |  | ug/L
CA0030210 | 7 | 1 | Y | 34371 | Ethylbenzene | 2020-12-31 | Mon | ug/L | DAILY MX | NODI: C | ug/L
CA0030210 | 7 | 1 | Y | 34371 | Ethylbenzene | 2021-12-31 | Mon | ug/L | DAILY MX | NODI: C | ug/L
CA0030210 | 7 | 1 | Y | 34371 | Ethylbenzene | 2019-12-31 | Mon | ug/L | DAILY MX |  | ug/L
CA0030210 | 7 | 1 | Y | 34376 | Fluoranthene | 2020-12-31 | Mon | ug/L | DAILY MX | NODI: C | ug/L
CA0030210 | 7 | 1 | Y | 34376 | Fluoranthene | 2021-12-31 | Mon | ug/L | DAILY MX | NODI: C | ug/L
CA0030210 | 7 | 1 | Y | 34376 | Fluoranthene | 2019-12-31 | Mon | ug/L | DAILY MX |  | ug/L
CA0030210 | 7 | 1 | Y | 34381 | Fluorene | 2020-12-31 | Mon | ug/L | DAILY MX | NODI: C | ug/L
CA0030210 | 7 | 1 | Y | 34381 | Fluorene | 2021-12-31 | Mon | ug/L | DAILY MX | NODI: C | ug/L
CA0030210 | 7 | 1 | Y | 34381 | Fluorene | 2019-12-31 | Mon | ug/L | DAILY MX |  | ug/L
CA0030210 | 7 | 1 | Y | 34386 | Hexachlorocyclopentadiene | 2020-12-31 | Mon | ug/L | DAILY MX | NODI: C | ug/L
CA0030210 | 7 | 1 | Y | 34386 | Hexachlorocyclopentadiene | 2021-12-31 | Mon | ug/L | DAILY MX | NODI: C | ug/L
CA0030210 | 7 | 1 | Y | 34386 | Hexachlorocyclopentadiene | 2019-12-31 | Mon | ug/L | DAILY MX |  | ug/L
CA0030210 | 7 | 1 | Y | 34391 | Hexachlorobutadiene | 2020-12-31 | Mon | ug/L | DAILY MX | NODI: C | ug/L
CA0030210 | 7 | 1 | Y | 34391 | Hexachlorobutadiene | 2021-12-31 | Mon | ug/L | DAILY MX | NODI: C | ug/L
CA0030210 | 7 | 1 | Y | 34391 | Hexachlorobutadiene | 2019-12-31 | Mon | ug/L | DAILY MX |  | ug/L
CA0030210 | 7 | 1 | Y | 34396 | Hexachloroethane | 2020-12-31 | Mon | ug/L | DAILY MX | NODI: C | ug/L
CA0030210 | 7 | 1 | Y | 34396 | Hexachloroethane | 2021-12-31 | Mon | ug/L | DAILY MX | NODI: C | ug/L
CA0030210 | 7 | 1 | Y | 34396 | Hexachloroethane | 2019-12-31 | Mon | ug/L | DAILY MX |  | ug/L
CA0030210 | 7 | 1 | Y | 34403 | Indeno(1,2,3-cd)pyrene | 2020-12-31 | Mon | ug/L | DAILY MX | NODI: C | ug/L
CA0030210 | 7 | 1 | Y | 34403 | Indeno(1,2,3-cd)pyrene | 2021-12-31 | Mon | ug/L | DAILY MX | NODI: C | ug/L
CA0030210 | 7 | 1 | Y | 34403 | Indeno(1,2,3-cd)pyrene | 2019-12-31 | Mon | ug/L | DAILY MX |  | ug/L
CA0030210 | 7 | 1 | Y | 34408 | Isophorone | 2020-12-31 | Mon | ug/L | DAILY MX | NODI: C | ug/L
CA0030210 | 7 | 1 | Y | 34408 | Isophorone | 2021-12-31 | Mon | ug/L | DAILY MX | NODI: C | ug/L
CA0030210 | 7 | 1 | Y | 34408 | Isophorone | 2019-12-31 | Mon | ug/L | DAILY MX |  | ug/L
CA0030210 | 7 | 1 | Y | 34413 | Methyl bromide (Bromomethane) | 2020-12-31 | Mon | ug/L | DAILY MX | NODI: C | ug/L
CA0030210 | 7 | 1 | Y | 34413 | Methyl bromide (Bromomethane) | 2021-12-31 | Mon | ug/L | DAILY MX | NODI: C | ug/L
CA0030210 | 7 | 1 | Y | 34413 | Methyl bromide (Bromomethane) | 2019-12-31 | Mon | ug/L | DAILY MX |  | ug/L
CA0030210 | 7 | 1 | Y | 34418 | Methyl chloride (Chloromethane) | 2020-12-31 | Mon | ug/L | DAILY MX | NODI: C | ug/L
CA0030210 | 7 | 1 | Y | 34418 | Methyl chloride (Chloromethane) | 2021-12-31 | Mon | ug/L | DAILY MX | NODI: C | ug/L
CA0030210 | 7 | 1 | Y | 34418 | Methyl chloride (Chloromethane) | 2019-12-31 | Mon | ug/L | DAILY MX |  | ug/L
CA0030210 | 7 | 1 | Y | 34423 | Methylene chloride | 2020-12-31 | Mon | ug/L | DAILY MX | NODI: C | ug/L
CA0030210 | 7 | 1 | Y | 34423 | Methylene chloride | 2021-12-31 | Mon | ug/L | DAILY MX | NODI: C | ug/L
CA0030210 | 7 | 1 | Y | 34423 | Methylene chloride | 2019-12-31 | Mon | ug/L | DAILY MX |  | ug/L
CA0030210 | 7 | 1 | Y | 34428 | N-Nitrosodi-N-propylamine | 2020-12-31 | Mon | ug/L | DAILY MX | NODI: C | ug/L
CA0030210 | 7 | 1 | Y | 34428 | N-Nitrosodi-N-propylamine | 2021-12-31 | Mon | ug/L | DAILY MX | NODI: C | ug/L
CA0030210 | 7 | 1 | Y | 34428 | N-Nitrosodi-N-propylamine | 2019-12-31 | Mon | ug/L | DAILY MX |  | ug/L
CA0030210 | 7 | 1 | Y | 34433 | N-Nitrosodiphenylamine | 2020-12-31 | Mon | ug/L | DAILY MX | NODI: C | ug/L
CA0030210 | 7 | 1 | Y | 34433 | N-Nitrosodiphenylamine | 2021-12-31 | Mon | ug/L | DAILY MX | NODI: C | ug/L
CA0030210 | 7 | 1 | Y | 34433 | N-Nitrosodiphenylamine | 2019-12-31 | Mon | ug/L | DAILY MX |  | ug/L
CA0030210 | 7 | 1 | Y | 34438 | N-Nitrosodimethylamine | 2020-12-31 | Mon | ug/L | DAILY MX | NODI: C | ug/L
CA0030210 | 7 | 1 | Y | 34438 | N-Nitrosodimethylamine | 2021-12-31 | Mon | ug/L | DAILY MX | NODI: C | ug/L
CA0030210 | 7 | 1 | Y | 34438 | N-Nitrosodimethylamine | 2019-12-31 | Mon | ug/L | DAILY MX |  | ug/L
CA0030210 | 7 | 1 | Y | 34447 | Nitrobenzene | 2020-12-31 | Mon | ug/L | DAILY MX | NODI: C | ug/L
CA0030210 | 7 | 1 | Y | 34447 | Nitrobenzene | 2021-12-31 | Mon | ug/L | DAILY MX | NODI: C | ug/L
CA0030210 | 7 | 1 | Y | 34447 | Nitrobenzene | 2019-12-31 | Mon | ug/L | DAILY MX |  | ug/L
CA0030210 | 7 | 1 | Y | 34461 | Phenanthrene | 2020-12-31 | Mon | ug/L | DAILY MX | NODI: C | ug/L
CA0030210 | 7 | 1 | Y | 34461 | Phenanthrene | 2021-12-31 | Mon | ug/L | DAILY MX | NODI: C | ug/L
CA0030210 | 7 | 1 | Y | 34461 | Phenanthrene | 2019-12-31 | Mon | ug/L | DAILY MX |  | ug/L
CA0030210 | 7 | 1 | Y | 34469 | Pyrene | 2020-12-31 | Mon | ug/L | DAILY MX | NODI: C | ug/L
CA0030210 | 7 | 1 | Y | 34469 | Pyrene | 2021-12-31 | Mon | ug/L | DAILY MX | NODI: C | ug/L
CA0030210 | 7 | 1 | Y | 34469 | Pyrene | 2019-12-31 | Mon | ug/L | DAILY MX |  | ug/L
CA0030210 | 7 | 1 | Y | 34475 | Tetrachloroethylene | 2020-12-31 | Mon | ug/L | DAILY MX | NODI: C | ug/L
CA0030210 | 7 | 1 | Y | 34475 | Tetrachloroethylene | 2021-12-31 | Mon | ug/L | DAILY MX | NODI: C | ug/L
CA0030210 | 7 | 1 | Y | 34475 | Tetrachloroethylene | 2019-12-31 | Mon | ug/L | DAILY MX |  | ug/L
CA0030210 | 7 | 1 | Y | 34496 | 1,1-Dichloroethane | 2020-12-31 | Mon | ug/L | DAILY MX | NODI: C | ug/L
CA0030210 | 7 | 1 | Y | 34496 | 1,1-Dichloroethane | 2021-12-31 | Mon | ug/L | DAILY MX | NODI: C | ug/L
CA0030210 | 7 | 1 | Y | 34496 | 1,1-Dichloroethane | 2019-12-31 | Mon | ug/L | DAILY MX |  | ug/L
CA0030210 | 7 | 1 | Y | 34501 | 1,1-Dichloroethylene | 2020-12-31 | Mon | ug/L | DAILY MX | NODI: C | ug/L
CA0030210 | 7 | 1 | Y | 34501 | 1,1-Dichloroethylene | 2021-12-31 | Mon | ug/L | DAILY MX | NODI: C | ug/L
CA0030210 | 7 | 1 | Y | 34501 | 1,1-Dichloroethylene | 2019-12-31 | Mon | ug/L | DAILY MX |  | ug/L
CA0030210 | 7 | 1 | Y | 34506 | 1,1,1-Trichloroethane | 2020-12-31 | Mon | ug/L | DAILY MX | NODI: C | ug/L
CA0030210 | 7 | 1 | Y | 34506 | 1,1,1-Trichloroethane | 2021-12-31 | Mon | ug/L | DAILY MX | NODI: C | ug/L
CA0030210 | 7 | 1 | Y | 34506 | 1,1,1-Trichloroethane | 2019-12-31 | Mon | ug/L | DAILY MX |  | ug/L
CA0030210 | 7 | 1 | Y | 34511 | 1,1,2-Trichloroethane | 2020-12-31 | Mon | ug/L | DAILY MX | NODI: C | ug/L
CA0030210 | 7 | 1 | Y | 34511 | 1,1,2-Trichloroethane | 2021-12-31 | Mon | ug/L | DAILY MX | NODI: C | ug/L
CA0030210 | 7 | 1 | Y | 34511 | 1,1,2-Trichloroethane | 2019-12-31 | Mon | ug/L | DAILY MX |  | ug/L
CA0030210 | 7 | 1 | Y | 34516 | 1,1,2,2-Tetrachloroethane | 2020-12-31 | Mon | ug/L | DAILY MX | NODI: C | ug/L
CA0030210 | 7 | 1 | Y | 34516 | 1,1,2,2-Tetrachloroethane | 2021-12-31 | Mon | ug/L | DAILY MX | NODI: C | ug/L
CA0030210 | 7 | 1 | Y | 34516 | 1,1,2,2-Tetrachloroethane | 2019-12-31 | Mon | ug/L | DAILY MX |  | ug/L
CA0030210 | 7 | 1 | Y | 34521 | Benzo(ghi)perylene | 2020-12-31 | Mon | ug/L | DAILY MX | NODI: C | ug/L
CA0030210 | 7 | 1 | Y | 34521 | Benzo(ghi)perylene | 2021-12-31 | Mon | ug/L | DAILY MX | NODI: C | ug/L
CA0030210 | 7 | 1 | Y | 34521 | Benzo(ghi)perylene | 2019-12-31 | Mon | ug/L | DAILY MX |  | ug/L
CA0030210 | 7 | 1 | Y | 34526 | Benzo(a)anthracene | 2020-12-31 | Mon | ug/L | DAILY MX | NODI: C | ug/L
CA0030210 | 7 | 1 | Y | 34526 | Benzo(a)anthracene | 2021-12-31 | Mon | ug/L | DAILY MX | NODI: C | ug/L
CA0030210 | 7 | 1 | Y | 34526 | Benzo(a)anthracene | 2019-12-31 | Mon | ug/L | DAILY MX |  | ug/L
CA0030210 | 7 | 1 | Y | 34536 | 1,2-Dichlorobenzene | 2020-12-31 | Mon | ug/L | DAILY MX | NODI: C | ug/L
CA0030210 | 7 | 1 | Y | 34536 | 1,2-Dichlorobenzene | 2021-12-31 | Mon | ug/L | DAILY MX | NODI: C | ug/L
CA0030210 | 7 | 1 | Y | 34536 | 1,2-Dichlorobenzene | 2019-12-31 | Mon | ug/L | DAILY MX |  | ug/L
CA0030210 | 7 | 1 | Y | 34541 | 1,2-Dichloropropane | 2020-12-31 | Mon | ug/L | DAILY MX | NODI: C | ug/L
CA0030210 | 7 | 1 | Y | 34541 | 1,2-Dichloropropane | 2021-12-31 | Mon | ug/L | DAILY MX | NODI: C | ug/L
CA0030210 | 7 | 1 | Y | 34541 | 1,2-Dichloropropane | 2019-12-31 | Mon | ug/L | DAILY MX |  | ug/L
CA0030210 | 7 | 1 | Y | 34546 | 1,2-trans-Dichloroethylene | 2020-12-31 | Mon | ug/L | DAILY MX | NODI: C | ug/L
CA0030210 | 7 | 1 | Y | 34546 | 1,2-trans-Dichloroethylene | 2021-12-31 | Mon | ug/L | DAILY MX | NODI: C | ug/L
CA0030210 | 7 | 1 | Y | 34546 | 1,2-trans-Dichloroethylene | 2019-12-31 | Mon | ug/L | DAILY MX |  | ug/L
CA0030210 | 7 | 1 | Y | 34551 | 1,2,4-Trichlorobenzene | 2020-12-31 | Mon | ug/L | DAILY MX | NODI: C | ug/L
CA0030210 | 7 | 1 | Y | 34551 | 1,2,4-Trichlorobenzene | 2021-12-31 | Mon | ug/L | DAILY MX | NODI: C | ug/L
CA0030210 | 7 | 1 | Y | 34551 | 1,2,4-Trichlorobenzene | 2019-12-31 | Mon | ug/L | DAILY MX |  | ug/L
CA0030210 | 7 | 1 | Y | 34556 | Dibenzo(a,h)anthracene | 2020-12-31 | Mon | ug/L | DAILY MX | NODI: C | ug/L
CA0030210 | 7 | 1 | Y | 34556 | Dibenzo(a,h)anthracene | 2021-12-31 | Mon | ug/L | DAILY MX | NODI: C | ug/L
CA0030210 | 7 | 1 | Y | 34556 | Dibenzo(a,h)anthracene | 2019-12-31 | Mon | ug/L | DAILY MX |  | ug/L
CA0030210 | 7 | 1 | Y | 34566 | 1,3-Dichlorobenzene | 2020-12-31 | Mon | ug/L | DAILY MX | NODI: C | ug/L
CA0030210 | 7 | 1 | Y | 34566 | 1,3-Dichlorobenzene | 2021-12-31 | Mon | ug/L | DAILY MX | NODI: C | ug/L
CA0030210 | 7 | 1 | Y | 34566 | 1,3-Dichlorobenzene | 2019-12-31 | Mon | ug/L | DAILY MX |  | ug/L
CA0030210 | 7 | 1 | Y | 34571 | 1,4-Dichlorobenzene | 2020-12-31 | Mon | ug/L | DAILY MX | NODI: C | ug/L
CA0030210 | 7 | 1 | Y | 34571 | 1,4-Dichlorobenzene | 2021-12-31 | Mon | ug/L | DAILY MX | NODI: C | ug/L
CA0030210 | 7 | 1 | Y | 34571 | 1,4-Dichlorobenzene | 2019-12-31 | Mon | ug/L | DAILY MX |  | ug/L
CA0030210 | 7 | 1 | Y | 34576 | 2-Chloroethyl vinyl ether, (mixed) | 2020-12-31 | Mon | ug/L | DAILY MX | NODI: C | ug/L
CA0030210 | 7 | 1 | Y | 34576 | 2-Chloroethyl vinyl ether, (mixed) | 2021-12-31 | Mon | ug/L | DAILY MX | NODI: C | ug/L
CA0030210 | 7 | 1 | Y | 34576 | 2-Chloroethyl vinyl ether, (mixed) | 2019-12-31 | Mon | ug/L | DAILY MX |  | ug/L
CA0030210 | 7 | 1 | Y | 34581 | 2-Chloronaphthalene | 2020-12-31 | Mon | ug/L | DAILY MX | NODI: C | ug/L
CA0030210 | 7 | 1 | Y | 34581 | 2-Chloronaphthalene | 2021-12-31 | Mon | ug/L | DAILY MX | NODI: C | ug/L
CA0030210 | 7 | 1 | Y | 34581 | 2-Chloronaphthalene | 2019-12-31 | Mon | ug/L | DAILY MX |  | ug/L
CA0030210 | 7 | 1 | Y | 34586 | 2-Chlorophenol | 2020-12-31 | Mon | ug/L | DAILY MX | NODI: C | ug/L
CA0030210 | 7 | 1 | Y | 34586 | 2-Chlorophenol | 2021-12-31 | Mon | ug/L | DAILY MX | NODI: C | ug/L
CA0030210 | 7 | 1 | Y | 34586 | 2-Chlorophenol | 2019-12-31 | Mon | ug/L | DAILY MX |  | ug/L
CA0030210 | 7 | 1 | Y | 34591 | 2-Nitrophenol | 2020-12-31 | Mon | ug/L | DAILY MX | NODI: C | ug/L
CA0030210 | 7 | 1 | Y | 34591 | 2-Nitrophenol | 2021-12-31 | Mon | ug/L | DAILY MX | NODI: C | ug/L
CA0030210 | 7 | 1 | Y | 34591 | 2-Nitrophenol | 2019-12-31 | Mon | ug/L | DAILY MX |  | ug/L
CA0030210 | 7 | 1 | Y | 34596 | Di-n-octyl phthalate | 2020-12-31 | Mon | ug/L | DAILY MX | NODI: C | ug/L
CA0030210 | 7 | 1 | Y | 34596 | Di-n-octyl phthalate | 2021-12-31 | Mon | ug/L | DAILY MX | NODI: C | ug/L
CA0030210 | 7 | 1 | Y | 34596 | Di-n-octyl phthalate | 2019-12-31 | Mon | ug/L | DAILY MX |  | ug/L
CA0030210 | 7 | 1 | Y | 34601 | 2,4-Dichlorophenol | 2020-12-31 | Mon | ug/L | DAILY MX | NODI: C | ug/L
CA0030210 | 7 | 1 | Y | 34601 | 2,4-Dichlorophenol | 2021-12-31 | Mon | ug/L | DAILY MX | NODI: C | ug/L
CA0030210 | 7 | 1 | Y | 34601 | 2,4-Dichlorophenol | 2019-12-31 | Mon | ug/L | DAILY MX |  | ug/L
CA0030210 | 7 | 1 | Y | 34606 | 2,4-Dimethylphenol | 2020-12-31 | Mon | ug/L | DAILY MX | NODI: C | ug/L
CA0030210 | 7 | 1 | Y | 34606 | 2,4-Dimethylphenol | 2021-12-31 | Mon | ug/L | DAILY MX | NODI: C | ug/L
CA0030210 | 7 | 1 | Y | 34606 | 2,4-Dimethylphenol | 2019-12-31 | Mon | ug/L | DAILY MX |  | ug/L
CA0030210 | 7 | 1 | Y | 34611 | 2,4-Dinitrotoluene | 2020-12-31 | Mon | ug/L | DAILY MX | NODI: C | ug/L
CA0030210 | 7 | 1 | Y | 34611 | 2,4-Dinitrotoluene | 2021-12-31 | Mon | ug/L | DAILY MX | NODI: C | ug/L
CA0030210 | 7 | 1 | Y | 34611 | 2,4-Dinitrotoluene | 2019-12-31 | Mon | ug/L | DAILY MX |  | ug/L
CA0030210 | 7 | 1 | Y | 34616 | 2,4-Dinitrophenol | 2020-12-31 | Mon | ug/L | DAILY MX | NODI: C | ug/L
CA0030210 | 7 | 1 | Y | 34616 | 2,4-Dinitrophenol | 2021-12-31 | Mon | ug/L | DAILY MX | NODI: C | ug/L
CA0030210 | 7 | 1 | Y | 34616 | 2,4-Dinitrophenol | 2019-12-31 | Mon | ug/L | DAILY MX |  | ug/L
CA0030210 | 7 | 1 | Y | 34621 | 2,4,6-Trichlorophenol | 2020-12-31 | Mon | ug/L | DAILY MX | NODI: C | ug/L
CA0030210 | 7 | 1 | Y | 34621 | 2,4,6-Trichlorophenol | 2021-12-31 | Mon | ug/L | DAILY MX | NODI: C | ug/L
CA0030210 | 7 | 1 | Y | 34621 | 2,4,6-Trichlorophenol | 2019-12-31 | Mon | ug/L | DAILY MX |  | ug/L
CA0030210 | 7 | 1 | Y | 34626 | 2,6-Dinitrotoluene | 2020-12-31 | Mon | ug/L | DAILY MX | NODI: C | ug/L
CA0030210 | 7 | 1 | Y | 34626 | 2,6-Dinitrotoluene | 2021-12-31 | Mon | ug/L | DAILY MX | NODI: C | ug/L
CA0030210 | 7 | 1 | Y | 34626 | 2,6-Dinitrotoluene | 2019-12-31 | Mon | ug/L | DAILY MX |  | ug/L
CA0030210 | 7 | 1 | Y | 34631 | 3,3'-Dichlorobenzidine | 2020-12-31 | Mon | ug/L | DAILY MX | NODI: C | ug/L
CA0030210 | 7 | 1 | Y | 34631 | 3,3'-Dichlorobenzidine | 2021-12-31 | Mon | ug/L | DAILY MX | NODI: C | ug/L
CA0030210 | 7 | 1 | Y | 34631 | 3,3'-Dichlorobenzidine | 2019-12-31 | Mon | ug/L | DAILY MX |  | ug/L
CA0030210 | 7 | 1 | Y | 34636 | 4-Bromophenyl phenyl ether | 2020-12-31 | Mon | ug/L | DAILY MX | NODI: C | ug/L
CA0030210 | 7 | 1 | Y | 34636 | 4-Bromophenyl phenyl ether | 2021-12-31 | Mon | ug/L | DAILY MX | NODI: C | ug/L
CA0030210 | 7 | 1 | Y | 34636 | 4-Bromophenyl phenyl ether | 2019-12-31 | Mon | ug/L | DAILY MX |  | ug/L
CA0030210 | 7 | 1 | Y | 34641 | 4-Chlorophenyl phenyl ether | 2020-12-31 | Mon | ug/L | DAILY MX | NODI: C | ug/L
CA0030210 | 7 | 1 | Y | 34641 | 4-Chlorophenyl phenyl ether | 2021-12-31 | Mon | ug/L | DAILY MX | NODI: C | ug/L
CA0030210 | 7 | 1 | Y | 34641 | 4-Chlorophenyl phenyl ether | 2019-12-31 | Mon | ug/L | DAILY MX |  | ug/L
CA0030210 | 7 | 1 | Y | 34646 | 4-Nitrophenol | 2020-12-31 | Mon | ug/L | DAILY MX | NODI: C | ug/L
CA0030210 | 7 | 1 | Y | 34646 | 4-Nitrophenol | 2021-12-31 | Mon | ug/L | DAILY MX | NODI: C | ug/L
CA0030210 | 7 | 1 | Y | 34646 | 4-Nitrophenol | 2019-12-31 | Mon | ug/L | DAILY MX |  | ug/L
CA0030210 | 7 | 1 | Y | 34671 | PCB-1016 | 2020-12-31 | Mon | ug/L | DAILY MX | NODI: C | ug/L
CA0030210 | 7 | 1 | Y | 34671 | PCB-1016 | 2021-12-31 | Mon | ug/L | DAILY MX | NODI: C | ug/L
CA0030210 | 7 | 1 | Y | 34671 | PCB-1016 | 2019-12-31 | Mon | ug/L | DAILY MX |  | ug/L
CA0030210 | 7 | 1 | Y | 34675 | 2,3,7,8-Tetrachlorodibenzo-p-dioxin | 2020-12-31 | Mon | ug/L | DAILY MX | NODI: C | ug/L
CA0030210 | 7 | 1 | Y | 34675 | 2,3,7,8-Tetrachlorodibenzo-p-dioxin | 2021-12-31 | Mon | ug/L | DAILY MX | NODI: C | ug/L
CA0030210 | 7 | 1 | Y | 34675 | 2,3,7,8-Tetrachlorodibenzo-p-dioxin | 2019-12-31 | Mon | ug/L | DAILY MX |  | ug/L
CA0030210 | 7 | 1 | Y | 34694 | Phenol | 2020-12-31 | Mon | ug/L | DAILY MX | NODI: C | ug/L
CA0030210 | 7 | 1 | Y | 34694 | Phenol | 2021-12-31 | Mon | ug/L | DAILY MX | NODI: C | ug/L
CA0030210 | 7 | 1 | Y | 34694 | Phenol | 2019-12-31 | Mon | ug/L | DAILY MX |  | ug/L
CA0030210 | 7 | 1 | Y | 34696 | Naphthalene | 2020-12-31 | Mon | ug/L | DAILY MX | NODI: C | ug/L
CA0030210 | 7 | 1 | Y | 34696 | Naphthalene | 2021-12-31 | Mon | ug/L | DAILY MX | NODI: C | ug/L
CA0030210 | 7 | 1 | Y | 34696 | Naphthalene | 2019-12-31 | Mon | ug/L | DAILY MX |  | ug/L
CA0030210 | 7 | 1 | Y | 38691 | 2,3,7,8-Tetrachlorodibenzofuran | 2020-12-31 | Mon | ug/L | DAILY MX | NODI: C | ug/L
CA0030210 | 7 | 1 | Y | 38691 | 2,3,7,8-Tetrachlorodibenzofuran | 2021-12-31 | Mon | ug/L | DAILY MX | NODI: C | ug/L
CA0030210 | 7 | 1 | Y | 38691 | 2,3,7,8-Tetrachlorodibenzofuran | 2019-12-31 | Mon | ug/L | DAILY MX |  | ug/L
CA0030210 | 7 | 1 | Y | 39032 | Pentachlorophenol | 2020-12-31 | Mon | ug/L | DAILY MX | NODI: C | ug/L
CA0030210 | 7 | 1 | Y | 39032 | Pentachlorophenol | 2021-12-31 | Mon | ug/L | DAILY MX | NODI: C | ug/L
CA0030210 | 7 | 1 | Y | 39032 | Pentachlorophenol | 2019-12-31 | Mon | ug/L | DAILY MX |  | ug/L
CA0030210 | 7 | 1 | Y | 39100 | Bis(2-ethylhexyl) phthalate | 2020-12-31 | Mon | ug/L | DAILY MX | NODI: C | ug/L
CA0030210 | 7 | 1 | Y | 39100 | Bis(2-ethylhexyl) phthalate | 2021-12-31 | Mon | ug/L | DAILY MX | NODI: C | ug/L
CA0030210 | 7 | 1 | Y | 39100 | Bis(2-ethylhexyl) phthalate | 2019-12-31 | Mon | ug/L | DAILY MX |  | ug/L
CA0030210 | 7 | 1 | Y | 39110 | Di-n-butyl phthalate | 2020-12-31 | Mon | ug/L | DAILY MX | NODI: C | ug/L
CA0030210 | 7 | 1 | Y | 39110 | Di-n-butyl phthalate | 2021-12-31 | Mon | ug/L | DAILY MX | NODI: C | ug/L
CA0030210 | 7 | 1 | Y | 39110 | Di-n-butyl phthalate | 2019-12-31 | Mon | ug/L | DAILY MX |  | ug/L
CA0030210 | 7 | 1 | Y | 39120 | Benzidine | 2020-12-31 | Mon | ug/L | DAILY MX | NODI: C | ug/L
CA0030210 | 7 | 1 | Y | 39120 | Benzidine | 2021-12-31 | Mon | ug/L | DAILY MX | NODI: C | ug/L
CA0030210 | 7 | 1 | Y | 39120 | Benzidine | 2019-12-31 | Mon | ug/L | DAILY MX |  | ug/L
CA0030210 | 7 | 1 | Y | 39175 | Vinyl chloride | 2020-12-31 | Mon | ug/L | DAILY MX | NODI: C | ug/L
CA0030210 | 7 | 1 | Y | 39175 | Vinyl chloride | 2021-12-31 | Mon | ug/L | DAILY MX | NODI: C | ug/L
CA0030210 | 7 | 1 | Y | 39175 | Vinyl chloride | 2019-12-31 | Mon | ug/L | DAILY MX |  | ug/L
CA0030210 | 7 | 1 | Y | 39180 | Trichloroethylene | 2020-12-31 | Mon | ug/L | DAILY MX | NODI: C | ug/L
CA0030210 | 7 | 1 | Y | 39180 | Trichloroethylene | 2021-12-31 | Mon | ug/L | DAILY MX | NODI: C | ug/L
CA0030210 | 7 | 1 | Y | 39180 | Trichloroethylene | 2019-12-31 | Mon | ug/L | DAILY MX |  | ug/L
CA0030210 | 7 | 1 | Y | 39300 | 4,4'-DDT | 2020-12-31 | Mon | ug/L | DAILY MX | NODI: C | ug/L
CA0030210 | 7 | 1 | Y | 39300 | 4,4'-DDT | 2021-12-31 | Mon | ug/L | DAILY MX | NODI: C | ug/L
CA0030210 | 7 | 1 | Y | 39300 | 4,4'-DDT | 2019-12-31 | Mon | ug/L | DAILY MX |  | ug/L
CA0030210 | 7 | 1 | Y | 39310 | 4,4'-DDD | 2020-12-31 | Mon | ug/L | DAILY MX | NODI: C | ug/L
CA0030210 | 7 | 1 | Y | 39310 | 4,4'-DDD | 2021-12-31 | Mon | ug/L | DAILY MX | NODI: C | ug/L
CA0030210 | 7 | 1 | Y | 39310 | 4,4'-DDD | 2019-12-31 | Mon | ug/L | DAILY MX |  | ug/L
CA0030210 | 7 | 1 | Y | 39320 | 4,4'-DDE | 2020-12-31 | Mon | ug/L | DAILY MX | NODI: C | ug/L
CA0030210 | 7 | 1 | Y | 39320 | 4,4'-DDE | 2021-12-31 | Mon | ug/L | DAILY MX | NODI: C | ug/L
CA0030210 | 7 | 1 | Y | 39320 | 4,4'-DDE | 2019-12-31 | Mon | ug/L | DAILY MX |  | ug/L
CA0030210 | 7 | 1 | Y | 39330 | Aldrin | 2020-12-31 | Mon | ug/L | DAILY MX | NODI: C | ug/L
CA0030210 | 7 | 1 | Y | 39330 | Aldrin | 2021-12-31 | Mon | ug/L | DAILY MX | NODI: C | ug/L
CA0030210 | 7 | 1 | Y | 39330 | Aldrin | 2019-12-31 | Mon | ug/L | DAILY MX |  | ug/L
CA0030210 | 7 | 1 | Y | 39336 | .alpha.-BHC | 2020-12-31 | Mon | ug/L | DAILY MX | NODI: C | ug/L
CA0030210 | 7 | 1 | Y | 39336 | .alpha.-BHC | 2021-12-31 | Mon | ug/L | DAILY MX | NODI: C | ug/L
CA0030210 | 7 | 1 | Y | 39336 | .alpha.-BHC | 2019-12-31 | Mon | ug/L | DAILY MX |  | ug/L
CA0030210 | 7 | 1 | Y | 39338 | .beta.-BHC | 2020-12-31 | Mon | ug/L | DAILY MX | NODI: C | ug/L
CA0030210 | 7 | 1 | Y | 39338 | .beta.-BHC | 2021-12-31 | Mon | ug/L | DAILY MX | NODI: C | ug/L
CA0030210 | 7 | 1 | Y | 39338 | .beta.-BHC | 2019-12-31 | Mon | ug/L | DAILY MX |  | ug/L
CA0030210 | 7 | 1 | Y | 39344 | .gamma.-BHC | 2020-12-31 | Mon | ug/L | DAILY MX | NODI: C | ug/L
CA0030210 | 7 | 1 | Y | 39344 | .gamma.-BHC | 2021-12-31 | Mon | ug/L | DAILY MX | NODI: C | ug/L
CA0030210 | 7 | 1 | Y | 39344 | .gamma.-BHC | 2019-12-31 | Mon | ug/L | DAILY MX |  | ug/L
CA0030210 | 7 | 1 | Y | 39350 | Chlordane (tech mix. and metabolites) | 2020-12-31 | Mon | ug/L | DAILY MX | NODI: C | ug/L
CA0030210 | 7 | 1 | Y | 39350 | Chlordane (tech mix. and metabolites) | 2021-12-31 | Mon | ug/L | DAILY MX | NODI: C | ug/L
CA0030210 | 7 | 1 | Y | 39350 | Chlordane (tech mix. and metabolites) | 2019-12-31 | Mon | ug/L | DAILY MX |  | ug/L
CA0030210 | 7 | 1 | Y | 39380 | Dieldrin | 2020-12-31 | Mon | ug/L | DAILY MX | NODI: C | ug/L
CA0030210 | 7 | 1 | Y | 39380 | Dieldrin | 2021-12-31 | Mon | ug/L | DAILY MX | NODI: C | ug/L
CA0030210 | 7 | 1 | Y | 39380 | Dieldrin | 2019-12-31 | Mon | ug/L | DAILY MX |  | ug/L
CA0030210 | 7 | 1 | Y | 39390 | Endrin | 2020-12-31 | Mon | ug/L | DAILY MX | NODI: C | ug/L
CA0030210 | 7 | 1 | Y | 39390 | Endrin | 2021-12-31 | Mon | ug/L | DAILY MX | NODI: C | ug/L
CA0030210 | 7 | 1 | Y | 39390 | Endrin | 2019-12-31 | Mon | ug/L | DAILY MX |  | ug/L
CA0030210 | 7 | 1 | Y | 39400 | Toxaphene | 2020-12-31 | Mon | ug/L | DAILY MX | NODI: C | ug/L
CA0030210 | 7 | 1 | Y | 39400 | Toxaphene | 2021-12-31 | Mon | ug/L | DAILY MX | NODI: C | ug/L
CA0030210 | 7 | 1 | Y | 39400 | Toxaphene | 2019-12-31 | Mon | ug/L | DAILY MX |  | ug/L
CA0030210 | 7 | 1 | Y | 39410 | Heptachlor | 2020-12-31 | Mon | ug/L | DAILY MX | NODI: C | ug/L
CA0030210 | 7 | 1 | Y | 39410 | Heptachlor | 2021-12-31 | Mon | ug/L | DAILY MX | NODI: C | ug/L
CA0030210 | 7 | 1 | Y | 39410 | Heptachlor | 2019-12-31 | Mon | ug/L | DAILY MX |  | ug/L
CA0030210 | 7 | 1 | Y | 39420 | Heptachlor epoxide | 2020-12-31 | Mon | ug/L | DAILY MX | NODI: C | ug/L
CA0030210 | 7 | 1 | Y | 39420 | Heptachlor epoxide | 2021-12-31 | Mon | ug/L | DAILY MX | NODI: C | ug/L
CA0030210 | 7 | 1 | Y | 39420 | Heptachlor epoxide | 2019-12-31 | Mon | ug/L | DAILY MX |  | ug/L
CA0030210 | 7 | 1 | Y | 39488 | PCB-1221 | 2020-12-31 | Mon | ug/L | DAILY MX | NODI: C | ug/L
CA0030210 | 7 | 1 | Y | 39488 | PCB-1221 | 2021-12-31 | Mon | ug/L | DAILY MX | NODI: C | ug/L
CA0030210 | 7 | 1 | Y | 39488 | PCB-1221 | 2019-12-31 | Mon | ug/L | DAILY MX |  | ug/L
CA0030210 | 7 | 1 | Y | 39492 | PCB-1232 | 2020-12-31 | Mon | ug/L | DAILY MX | NODI: C | ug/L
CA0030210 | 7 | 1 | Y | 39492 | PCB-1232 | 2021-12-31 | Mon | ug/L | DAILY MX | NODI: C | ug/L
CA0030210 | 7 | 1 | Y | 39492 | PCB-1232 | 2019-12-31 | Mon | ug/L | DAILY MX |  | ug/L
CA0030210 | 7 | 1 | Y | 39496 | PCB-1242 | 2020-12-31 | Mon | ug/L | DAILY MX | NODI: C | ug/L
CA0030210 | 7 | 1 | Y | 39496 | PCB-1242 | 2021-12-31 | Mon | ug/L | DAILY MX | NODI: C | ug/L
CA0030210 | 7 | 1 | Y | 39496 | PCB-1242 | 2019-12-31 | Mon | ug/L | DAILY MX |  | ug/L
CA0030210 | 7 | 1 | Y | 39500 | PCB-1248 | 2020-12-31 | Mon | ug/L | DAILY MX | NODI: C | ug/L
CA0030210 | 7 | 1 | Y | 39500 | PCB-1248 | 2021-12-31 | Mon | ug/L | DAILY MX | NODI: C | ug/L
CA0030210 | 7 | 1 | Y | 39500 | PCB-1248 | 2019-12-31 | Mon | ug/L | DAILY MX |  | ug/L
CA0030210 | 7 | 1 | Y | 39504 | PCB-1254 | 2020-12-31 | Mon | ug/L | DAILY MX | NODI: C | ug/L
CA0030210 | 7 | 1 | Y | 39504 | PCB-1254 | 2021-12-31 | Mon | ug/L | DAILY MX | NODI: C | ug/L
CA0030210 | 7 | 1 | Y | 39504 | PCB-1254 | 2019-12-31 | Mon | ug/L | DAILY MX |  | ug/L
CA0030210 | 7 | 1 | Y | 39508 | PCB-1260 | 2020-12-31 | Mon | ug/L | DAILY MX | NODI: C | ug/L
CA0030210 | 7 | 1 | Y | 39508 | PCB-1260 | 2021-12-31 | Mon | ug/L | DAILY MX | NODI: C | ug/L
CA0030210 | 7 | 1 | Y | 39508 | PCB-1260 | 2019-12-31 | Mon | ug/L | DAILY MX |  | ug/L
CA0030210 | 7 | 1 | Y | 39700 | Hexachlorobenzene | 2020-12-31 | Mon | ug/L | DAILY MX | NODI: C | ug/L
CA0030210 | 7 | 1 | Y | 39700 | Hexachlorobenzene | 2021-12-31 | Mon | ug/L | DAILY MX | NODI: C | ug/L
CA0030210 | 7 | 1 | Y | 39700 | Hexachlorobenzene | 2019-12-31 | Mon | ug/L | DAILY MX |  | ug/L
CA0030210 | 7 | 1 | Y | 51025 | 1,2,3,4,6,7,8,9-Octachlorodibenzofuran | 2020-12-31 | Mon | ug/L | DAILY MX | NODI: C | ug/L
CA0030210 | 7 | 1 | Y | 51025 | 1,2,3,4,6,7,8,9-Octachlorodibenzofuran | 2021-12-31 | Mon | ug/L | DAILY MX | NODI: C | ug/L
CA0030210 | 7 | 1 | Y | 51025 | 1,2,3,4,6,7,8,9-Octachlorodibenzofuran | 2019-12-31 | Mon | ug/L | DAILY MX |  | ug/L
CA0030210 | 7 | 1 | Y | 70012 | 4-Chloro-3-methylphenol | 2020-12-31 | Mon | ug/L | DAILY MX | NODI: C | ug/L
CA0030210 | 7 | 1 | Y | 70012 | 4-Chloro-3-methylphenol | 2021-12-31 | Mon | ug/L | DAILY MX | NODI: C | ug/L
CA0030210 | 7 | 1 | Y | 70012 | 4-Chloro-3-methylphenol | 2019-12-31 | Mon | ug/L | DAILY MX |  | ug/L
CA0030210 | 7 | 1 | Y | 71901 | Mercury, total recoverable | 2020-12-31 | Mon | ug/L | DAILY MX | NODI: C | ug/L
CA0030210 | 7 | 1 | Y | 71901 | Mercury, total recoverable | 2021-12-31 | Mon | ug/L | DAILY MX | NODI: C | ug/L
CA0030210 | 7 | 1 | Y | 71901 | Mercury, total recoverable | 2019-12-31 | Mon | ug/L | DAILY MX |  | ug/L
CA0030210 | 7 | 1 | Y | 77163 | 1,3-Dichloropropene | 2020-12-31 | Mon | ug/L | DAILY MX | NODI: C | ug/L
CA0030210 | 7 | 1 | Y | 77163 | 1,3-Dichloropropene | 2021-12-31 | Mon | ug/L | DAILY MX | NODI: C | ug/L
CA0030210 | 7 | 1 | Y | 77163 | 1,3-Dichloropropene | 2019-12-31 | Mon | ug/L | DAILY MX |  | ug/L
CA0030210 | 7 | 1 | Y | 85811 | Chloroethane | 2020-12-31 | Mon | ug/L | DAILY MX | NODI: C | ug/L
CA0030210 | 7 | 1 | Y | 85811 | Chloroethane | 2021-12-31 | Mon | ug/L | DAILY MX | NODI: C | ug/L
CA0030210 | 7 | 1 | Y | 85811 | Chloroethane | 2019-12-31 | Mon | ug/L | DAILY MX |  | ug/L