## On-Site Improvements
Engineer's Estimate of
Probable Construction Cost
Item | Description | Base | Units | Unit | Extension | RS Means Code | Notes
No. |  | Units |  | Cost
| Weighted Adjustment for San Jose, CA | 16.3% |  |  |  | Page 799, City Cost Indexes | Cost Rounded into Base Costs
Plan Check & Insp. Fee Basis Calculation
1 | Mobilization |  | LS | 1293.02 | 0 | 01 54 33 4110, 01 54 33 1200, 01 54 33 0100 | Equivalent to 1 day rental for tractor, compactor and excavator
Saw Cutting
| Asphalt up to 3" deep |  | LF | 1.94 | 0 | 02 41 19.25 0015
| Each additional inch of depth |  | LF | 1.08 | 0 | 02 41 19.25 0020
| Concrete slabs, mesh reinforcing, up to 3" deep |  | LF | 2.08 | 0 | 03 81 13.50 0400
| Each additional inch of depth |  | LF | 0.7 | 0 | 03 81 13.50 0420
Pavement Removal, with aggregate
| Asphalt up to 3" deep |  | SF | 0.74 | 0 | 02 41 13.17 5010
| Asphalt 4" to 6" deep |  | SF | 1.21 | 0 | 02 41 13.17 5050
| Concrete 6" thick |  | SF | 2 |  | 02 41 13.17 5200
Sidewalk Removal
| Asphalt, 2" thick |  | SF | 0.69 | 0 | 02 41 13.33 4000
| Brick, set in Mortar |  | SF | 1.31 | 0 | 02 41 13.33 4050
| Brick, dry set |  | SF | 0.9 | 0 | 02 41 13.33 4060
| Concrete, 4" thick plain |  | SF | 1.51 | 0 | 02 41 13.33 4100
| Concrete, 4" thick mesh rein. |  | SF | 1.62 | 0 | 02 41 13.33 4200
Curb Removal
| Plain Concrete |  | LF | 6.05 | 0 | 02 41 13.17 6000
| Reinforced Concrete |  | LF | 7.91 | 0 | 02 41 13.17 6100
| Granite |  | LF | 6.05 | 0 | 02 41 13.17 6200
| Asphalt Concrete |  | LF | 4.13 | 0 | 02 41 13.17 6300
| Wood |  | LF | 3.83 | 0 | 02 41 13.17 6400
Utility Removal
Water & Sewer
| Concrete pipe 4"-10" |  | LF | 8.72 |  | 02 41 13.38 0090
| Ductile Iron Pipe 6"-12" |  | LF | 21.05 |  | 02 41 13.38 1100
| Plastic Pipe 6"-8" |  | LF | 3.52 |  | 02 41 13.38 1700
| Copper pipe 4"-6" |  | LF | 7.27 |  | 02 41 13.38 2500
| Cast Iron Pipe 5"-6" |  | LF | 11.34 |  | 02 41 13.38 2800
Storm Drainage
| CMP 6"-10" Steel |  | LF | 2.87 |  | 02 41 13.40 0140
| CMP 12" Steel |  | LF | 3.83 |  | 02 41 13.40 0150
| Catch Basin 4'-8' deep precast |  | EA | 23.26 |  | 02 41 13.42 0200
Gas Line
| Steel Pipe 5-10" |  | LF | 9.94 |  | 02 41 13.51 0200
Electric Ducts
| Plastic conduit 2 @ 2" Dia. |  | LF | 2.98 |  | 02 41 13.56 0400
Retaining Wall Removal
| Concrete Wall 6' High |  | LF | 258.19 |  | 02 41 13.90 0400
| Concrete Wall 8' High |  | LF | 329.13 |  | 02 41 13.90 0500
| Concrete Wall 10' High |  | LF | 418.68 |  | 02 41 13.90 0600
| Interlocking Block Wall |  | SF | 2.42 |  | 02 41 13.90 0900
| Clear & Grub |  | AC | 8345 | 0 | 31 11 10.10 0160
Tree Removal
| 12" diameter |  | EA | 686.17 | 0 | 31 11 10.10 7080
| 18" diameter |  | EA | 825.73 | 0 | 31 11 10.10 7120
| 24" diameter |  | EA | 1035.07 | 0 | 31 11 10.10 7160
| 36" diameter |  | EA | 1395.6 | 0 | 31 11 10.10 7240
| 48" diameter |  | EA | 2064.33 | 0 | 31 11 10.10 7280
Combined Cut & Fill On-Site
| 200 h.p. D'zr (cut), 130 h.p. D'zr (fill),150' haul |  | CY | 13.17 | 0 | 31 23 16.46 4200, 4220, 4240; 31 23 23.17 0170; 31 23 23.23 6000 & 9000 | Averaged Cost - 2 Tractors, Sheepsfoot, Watertruck
| Import Material |  | CY | 29.59 | 0 | 31 23 23.15 4070, 5070, 6070, 7070; 31 23 23.23 9000 &6020 | Ave. of 17.4+24+14+25+Water Truck+ Dirt from above
| Export Cut |  | CY | 14.63 | 0 | 31 23 16.46 4200, 4220, 4240; 31 23 23.23 9000 | Averaged Cost - 2 Tractors, Watertruck
Import/Export Trucking and Handling
| 20 CY truck, 20 min wait/Ld/Unld, 15 MPH, cycle 8 miles |  | CY | 8.32 | 0 | 31 23 23.20 4224
| Dust Control, light | 0 | CY | 0.83 | 0 | 31 23 23.20 2500 | Daily Rate/ Yardage that 8 trucks move in 1 day
Fine Grading
| Slopes |  | SF | 0.03 | 0 | 31 22 16.10 3310
| Paving |  | SF | 0.21 | 0 | 31 22 16.10 1020, 31 22 16.10 1050 | Averaged Cost- Large Parking Lot and Small Irregular Areas
Dust Control
| Water Wagon, 3,000 Gal, 3 mi. Haul | 0 | CY | 0.28 | 0 | 31 23 23.23 9000 | 2.42/10, 10 working days per job control
| AC Dike machine formed, 8" wide, 6" high |  | LF | 4.73 | 0 | 32 16 13.33 0012 | 32 16 19.10 0100 in 2010 book
| AC berm 12"W, 3"-6" |  | LF | 3.63 | 0 | 32 16 13.33 0150 | 32 16 19.10 0150 in 2010 book
Timber Railroad Ties
| Pressure Treated, 6" x 8" x 8'-6" |  | EA | 108.74 | 0 | 34 11 33.16 1600
| Heavy Duty, 7" x 9" x 8'-6" |  | EA | 126.77 | 0 | 34 11 33.16 1900
Concrete Curb, 6x18, wood forms, (SC)
| Straight |  | LF | 11.46 | 0 | 32 16 13.13 0300
| Curved |  | LF | 23.14 | 0 | 32 16 13.13 0400
Concrete Curb, 6x18, mach. forms, (NC)
| Straight |  | LF | 6.8 | 0 | 32 16 13.13 0415
| Curved |  | LF | 9.65 | 0 | 32 16 13.13 0416
Curb & Gutter, wood forms, (SC)
| 24" Wide, Straight |  | LF | 29.66 | 0 | 32 16 13.13 0430
| 24" Wide, Radius |  | LF | 39.25 | 0 |  | Straight + 35%
| 30" Wide, Straight |  | LF | 32.56 | 0 | 32 16 13.13 0435
| 30" Wide, Radius |  | LF | 43.18 | 0 |  | Straight + 35%
Curb & Gutter, mach. forms, (NC)
| 24" Wide, Straight |  | LF | 9.36 | 0 | 32 16 13.13 0445
| 24" Wide, Radius |  | LF | 12.21 | 0 | 32 16 13.13 0446
| 30" Wide, Straight |  | LF | 10.53 | 0 | 32 16 13.13 0447
| 30" Wide, Radius |  | LF | 13.37 | 0 | 32 16 13.13 0448
Granite Curb, 6x18
| Straight |  | LF | 38.38 | 0 | 32 16 13.43 1100 | 32 16 40.13 1100 in 2010 book
| Curved |  | LF | 45.36 | 0 | 32 16 13.43 1300 | 32 16 40.13 1300 in 2010 book
Asphalt Concrete
| 1" Wearing Coat |  | SF | 0.64 | 0 | 32 12 16.13 0300
| 1.5" Wearing Coat |  | SF | 1.04 | 0 | 32 12 16.13 0340
| 2" Wearing Coat |  | SF | 1.36 | 0 | 32 12 16.13 0380
| 2.5" Wearing Coat |  | SF | 1.67 | 0 | 32 12 16.13 0420
| 3" Wearing Coat |  | SF | 1.98 | 0 | 32 12 16.13 0460
Concrete Pavers
| 4" x 8" x 2-1/4" without joints |  | SF | 13.84 | 0 | 32 14 16.10 0200
| 4" x 8" x 2-1/4" grouted |  | SF | 15.76 | 0 | 32 14 16.10 0300
| Bedding Asphalt |  | SF | 2.79 | 0 | 32 14 16.10 0500
| Bedding Sand |  | SF | 0.71 | 0 | 32 14 16.10 0540
Aggregate Base
| 0.75" - 3" Class 2 AB |  | SF | 0.57 | 0 | 32 11 23.23 0050 | Book Value
| 0.75" - 4" Class 2 AB |  | SF | 0.7 | 0 |  | Pro Rata between 3" -6"
| 0.75" - 5" Class 2 AB |  | SF | 0.83 | 0 |  | Pro Rata between 3" -6"
| 0.75" - 6" Class 2 AB |  | SF | 0.97 | 0 | 32 11 23.23 0100 | Book Value
| 0.75" - 7" Class 2 AB |  | SF | 1.1 | 0 |  | Pro Rata between 6" -9"
| 0.75" - 8" Class 2 AB |  | SF | 1.23 | 0 |  | Pro Rata between 6" -9"
| 0.75" - 9" Class 2 AB |  | SF | 1.37 | 0 | 32 11 23.23 0200 | Book Value
| 0.75" - 10" Class 2 AB |  | SF | 1.51 | 0 |  | Pro Rata between 9" -12"
| 0.75" - 11" Class 2 AB |  | SF | 1.65 | 0 |  | Pro Rata between 9" -12"
| 0.75" - 12" Class 2 AB |  | SF | 1.79 | 0 | 32 11 23.23 0300 | Book Value
Sidewalk
| 2" Asphalt, No Base |  | SF | 1.56 | 0 | 32 06 10.10 0020
| 2.5" Asphalt, No Base |  | SF | 1.9 | 0 | 32 06 10.10 0100
| 4" Concrete, No Base, Broom Finish |  | SF | 5.11 | 0 | 32 06 10.10 0310
| 5" Concrete, No Base, Broom Finish |  | SF | 6.11 | 0 | 32 06 10.10 0350
| 6" Concrete, No Base, Broom Finish |  | SF | 6.8 | 0 | 32 06 10.10 0400
Storm Drain, including Trench & Backfill
| 4" PVC Storm Drain, SDR35 |  | LF | 8.73 | 0 | 33 31 13.25 2000 | 5.8*1.33 for excavation typ.
| 6" PVC Storm Drain, SDR35 |  | LF | 12.29 | 0 | 33 31 13.25 2040 | 8.1*1.33
| 8" PVC Storm Drain, SDR35 |  | LF | 18.71 | 0 | 33 31 13.25 2080 | 12.55*1.33
| 10" PVC Storm Drain, SDR35 |  | LF | 28.62 | 0 | 33 31 13.25 2120 | 18*1.33
| 12" PVC Storm Drain, SDR35 |  | LF | 30.94 | 0 | 33 31 13.25 2160 | 20*1.33
| 15" PVC Storm Drain, SDR35 |  | LF | 34.81 | 0 | 33 31 13.25 2200 | 23.5*1.33
| 8" CMP Storm Drain, Coated |  | LF | 30.01 | 0 | 33 41 13.40 2040 | 21*1.33
| 10" CMP Storm Drain, Coated |  | LF | 34.81 | 0 | 33 41 13.40 2060 | 24*1.33
| 12" CMP Storm Drain, Coated |  | LF | 42.54 | 0 | 33 41 13.40 2080 | 27*1.33
| 15" CMP Storm Drain, Coated |  | LF | 51.04 | 0 | 33 41 13.40 2100 | 35.5*1.33
| 18" CMP Storm Drain, Coated |  | LF | 54.92 | 0 | 33 41 13.40 2120 | 37*1.33
| 24" CMP Storm Drain, Coated |  | LF | 68.06 | 0 | 33 41 13.40 2140 | 43*1.33
| 30" CMP Storm Drain, Coated |  | LF | 102.09 | 0 | 33 41 13.40 2160 | 62*1.33
| 36" CMP Storm Drain, Coated |  | LF | 115.24 | 0 | 33 41 13.40 2180 | 68*1.33
| 48" CMP Storm Drain, Coated |  | LF | 154.68 | 0 | 33 41 13.40 2200 | 97.5*1.33
| 60" CMP Storm Drain, Coated |  | LF | 232.02 | 0 | 33 41 13.40 2220 | 147*1.33
| 72" CMP Storm Drain, Coated |  | LF | 323.28 | 0 | 33 41 13.40 2240 | 200*1.33
| 8" CMP Storm Drain End Section |  | EA | 326.37 | 0 | 33 41 13.40 2250 | 192*1.33
| 10" CMP Storm Drain End Section |  | EA | 354.21 | 0 | 33 41 13.40 2255 | 215*1.33
| 12" CMP Storm Drain End Section |  | EA | 487.24 | 0 | 33 41 13.40 2260 | 300*1.33
| 15" CMP Storm Drain End Section |  | EA | 634.18 | 0 | 33 41 13.40 2265 | 390*1.33
| 18" CMP Storm Drain End Section |  | EA | 726.99 | 0 | 33 41 13.40 2270 | 450*1.33
| 24" CMP Storm Drain End Section |  | EA | 889.4 | 0 | 33 41 13.40 2275 | 560*1.33
| 30" CMP Storm Drain End Section |  | EA | 1299.3 | 0 | 33 41 13.40 2280 | 815*1.33
| 36" CMP Storm Drain End Section |  | EA | 1701.47 | 0 | 33 41 13.40 2285 | 1075*1.33
| 48" CMP Storm Drain End Section |  | EA | 3789.64 | 0 | 33 41 13.40 2290 | 2400*1.33
| 60" CMP Storm Drain End Section |  | EA | 4408.35 | 0 | 33 41 13.40 2292 | 2800*1.33
| 72" CMP Storm Drain End Section |  | EA | 6767.21 | 0 | 33 41 13.40 2294 | 4275*1.33
| 4" HDPE Storm Drain |  | LF | 6.92 | 0 | 33 41 13.50 1000 | 4.3*1.33
| 6" HDPE Storm Drain |  | LF | 9.2 | 0 | 33 41 13.50 1010 | 5.8*1.33
| 8" HDPE Storm Drain |  | LF | 12.99 | 0 | 33 41 13.50 1020 | 8*1.33
| 10" HDPE Storm Drain |  | LF | 16.17 | 0 | 33 41 13.50 1030 | 11.3*1.33
| 12" HDPE Storm Drain |  | LF | 17.79 | 0 | 33 41 13.50 1040 | 12.05*1.33
| 15" HDPE Storm Drain |  | LF | 20.81 | 0 | 33 41 13.50 1050 | 13.15*1.33
| 18" HDPE Storm Drain |  | LF | 31.72 | 0 | 33 41 13.50 1060 | 17.65*1.33
| 24" HDPE Storm Drain |  | LF | 39.45 | 0 | 33 41 13.50 1070 | 23*1.33
| 30" HDPE Storm Drain |  | LF | 51.04 | 0 | 33 41 13.50 1080 | 35*1.33
| 36" HDPE Storm Drain |  | LF | 64.97 | 0 | 33 41 13.50 1090 | 53*1.33
| 42" HDPE Storm Drain |  | LF | 82.76 | 0 | 33 41 13.50 1100 | 68*1.33
| 48" HDPE Storm Drain |  | LF | 96.68 | 0 | 33 41 13.50 1110 | 90*1.33
| 54" HDPE Storm Drain |  | LF | 162.41 | 0 | 33 41 13.50 1120 | 132*1.33
| 60" HDPE Storm Drain |  | LF | 230.47 | 0 | 33 41 13.50 1130 | 155*1.33
| 12" RCP - Class 3 Storm Drain with gaskets |  | LF | 37.12 | 0 | 33 41 13.60 2200 | 25*1.33
| 15" RCP - Class 3 Storm Drain with gaskets |  | LF | 43.31 | 0 | 33 41 13.60 2220 | 30.5*1.33
| 18" RCP - Class 3 Storm Drain with gaskets |  | LF | 51.82 | 0 | 33 41 13.60 2230 | 36*1.33
| 24" RCP - Class 3 Storm Drain with gaskets |  | LF | 75.79 | 0 | 33 41 13.60 2240 | 50.5*1.33
| 30" RCP - Class 3 Storm Drain with gaskets |  | LF | 156.23 | 0 | 33 41 13.60 2260 | 106*1.33
| 36" RCP - Class 3 Storm Drain with gaskets |  | LF | 199.54 | 0 | 33 41 13.60 2270 | 128*1.33
| 48" RCP - Class 3 Storm Drain with gaskets |  | LF | 283.06 | 0 | 33 41 13.60 2290 | 189*1.33
| 72" RCP - Class 3 Storm Drain with gaskets |  | LF | 564.58 | 0 | 33 41 13.60 2310 | 350*1.33
| 12" RCP - Class 3 Storm Drain end sections |  | EA | 479.5 | 0 | 33 41 13.60 2330 | 50*1.33
| 15" RCP - Class 3 Storm Drain end sections |  | EA | 572.31 | 0 | 33 41 13.60 2340 | 55.5*1.33
| 18" RCP - Class 3 Storm Drain end sections |  | EA | 672.85 | 0 | 33 41 13.60 2400 | 71.5*1.33
| 24" RCP - Class 3 Storm Drain end sections |  | EA | 843 | 0 | 33 41 13.60 2420 | 81.5*1.33
| 36" RCP - Class 3 Storm Drain end sections |  | EA | 2010.83 | 0 | 33 41 13.60 2440 | 207*1.33
Manhole, Frame, and Cover
| Concrete, Cast-in-Place 4' deep |  | EA | 2616.75 | 0 | 33 49 13.10 0800
| Concrete, Cast-in-Place 6' deep |  | EA | 3547.15 | 0 | 33 49 13.10 0900
| Concrete, Cast-in-Place 8' deep |  | EA | 5233.5 | 0 | 33 49 13.10 1000
| For depths over 8' deep, add |  | VLF | 639.65 | 0 | 33 49 13.10 1100
| Concrete, Precast 4' deep |  | EA | 1599.13 | 0 | 33 49 13.10 1110
| Concrete, Precast 6' deep |  | EA | 2093.4 | 0 | 33 49 13.10 1120
| Concrete, Precast 8' deep |  | EA | 2703.98 | 0 | 33 49 13.10 1130
| For depths over 8' deep, add |  | VLF | 319.83 | 0 | 33 49 13.10 1140
| Precast Slab Top, 4' dia. |  | EA | 587.32 | 0 | 33 49 13.10 1300
| Manhole Raising |  | EA | 453.57 | 0 | 33 44 13.13 3300
Curb Inlet, frame & grate
| Large, 24" x 36" |  | EA | 1570.05 | 0 | 33 44 13.13 1582
| Small, 10" x 21" |  | EA | 1366.53 | 0 | 33 44 13.13 1590
| Frame & grate, C.I., 24" square, 500 lb |  | EA | 715.25 | 0 | 33 44 13.13 1600
| Heavy Duty Frame and Cover |  | EA | 593.13 | 0 | 33 44 13.13 2100
Drop Inlet, CIP, 4'x4', 8" thick
| 4' Deep |  | EA | 2616.75 | 0 | 33 49 13.10 0800
| 6' Deep |  | EA | 3547.15 | 0 | 33 49 13.10 0900
| 8' Deep |  | EA | 5233.5 | 0 | 33 49 13.10 1000
| Depths > 8', add |  | VLF | 639.65 | 0 | 33 49 13.10 1100
Drop Inlet, Precast, 4'x4', 8" thick
| 4' Deep |  | EA | 1599.13 | 0 | 33 49 13.10 1110
| 6' Deep |  | EA | 2093.4 | 0 | 33 49 13.10 1120
| 8' Deep |  | EA | 2703.98 | 0 | 33 49 13.10 1130
| Depths > 8', add |  | VLF | 319.83 | 0 | 33 49 13.10 1140
| Area Drain, 3"-6" |  | EA | 360.53 | 0 | 22 13 19.13 2040
| Trench Drain-12' Section |  | EA | 1250.23 | 0 | 22 14 26.19 6000
| Clean-out, 6" |  | EA | 1453.75 | 0 | 22 05 76.20 0280
Rip-Rap
| 3/8 to 1/4 CY pieces, Grouted |  | SF | 14.86 | 0 | 31 37 13.10 0110
| 18" minimum thickness, not grouted |  | SF | 13.05 | 0 | 31 37 13.10 0200
| Earth Lined Ditch - 5' wide |  | LF | 0.15 | 0 | 31 22 16.10 1020 | Same as Fine Grading for Paving
| Rip Rap Lined Ditch |  | SF | 13.05 | 0 | 31 37 13.10 0200 | Same Grouted rip-rap
| Concrete Lined Ditch |  | SF | 5.11 | 0 | 32 06 10.10 0310 | Same as 4" Sidewalk
Erosion Control
| Jute Netting |  | SY | 0.87 | 0 | 31 25 14.16 0300 | 31 25 13.10 0200 in 2010 book
| Silt Fence |  | LF | 1.41 | 0 | 31 25 14.16 1100 | 31 25 13.10 1100 in 2010 book
| Hay Bales |  | LF | 20.19 | 0 | 31 25 14.16 1250 & 31 25 14.16 1200 | 10.55+(780*60 Lb./(4 Ft.*2000)); 31 25 13.10 1250 & 31 25 13.10 1200 in 2010 book
| Hay Bales-Staking, Slope <3:1 Slope |  |  | 15% | 0 | 31 25 13.10 1305
| Hay Bales-Staking, Slope >3:1 Slope |  |  | 25% | 0 | 31 25 13.10 1310
| Hydroseed |  | SF | 0.08 | 0 | 32 92 19.14 2400
| Straw Waddles/Fiber Rolls |  | LF | 1.4 | 0
| Erosion Control Mat |  | SF | 0.08 | 0
Retaining Walls
| Rei. Conc., Cantilever, 4' high w/ sur. |  | LF | 168.05 | 0 | G2040-210-3000
| Rei. Conc., Cantilever, 6' high w/ sur. |  | LF | 240.74 | 0 | G2040-210-3200
| Rei. Conc., Cantilever, 8' high w/ sur. |  | LF | 316.92 | 0 | G2040-210-3400
| Rei. Conc., Cantilever, 10' high w/ sur. |  | LF | 462.87 | 0 | G2040-210-3600
| Rei. Conc., Cantilever, 12' high w/ sur. |  | LF | 575.69 | 0 | G2040-210-3800
| Rei. Conc., Cantilever, 16' high w/ sur. |  | LF | 866.44 | 0 | G2040-210-4200
| Rei. Conc., Cantilever, 20' high w/ sur. |  | LF | 1244.41 | 0 | G2040-210-4600
Piles
Cast-in-place Friction Pile, no reinforcing
| 12" Diameter |  | VLF | 50.59 | 0 | 31 63 29.13 0900
| 14" Diameter |  | VLF | 54.66 | 0 | 31 63 29.13 1000
| 16" Diameter |  | VLF | 62.8 | 0 | 31 63 29.13 1100
| 18" Diameter |  | VLF | 72.69 | 0 | 31 63 29.13 1200
Cast-in-place End Bearing Pile, no reinforcing
| 12" Diameter |  | VLF | 51.75 | 0 | 31 63 29.13 1340
| 14" Diameter |  | VLF | 62.8 | 0 | 31 63 29.13 1360
| 16" Diameter |  | VLF | 71.52 | 0 | 31 63 29.13 1380
| 18" Diameter |  | VLF | 79.08 | 0 | 31 63 29.13 1400
| Segmental Block, 8" x 18" x 20", Large |  | SF | 33.39 | 0 | 32 32 23.13 7140, G2040-220 | ((10.90/4)+4.65+1.32) for footing and drainage
| Segmental Block, 8" x 18" x 12", Medium |  | SF | 27.75 | 0 | 32 32 23.13 7160, G2040-220 | ((10.90/4)+4.65+1.32) for footing and drainage
| Segmental Block, 4" x 18" x 10", Small |  | SF | 31.42 | 0 | 32 32 23.13 7180, G2040-220 | ((10.90/4)+4.65+1.32) for footing and drainage
| Segmental Block, Cap Unit |  | SF | 23.84 | 0 | 32 32 23.13 7200
| Reinforcing, Add |  | SF | 0.94 | 0 | 32 32 23.13 7250
| Redwood R/W, 4x4 post, 4' o.c., 3' high |  | LF | 73.79 | 0 | G2040-240-1000
| Redwood R/W, 4x4 post, 2' o.c., 4' high |  | LF | 96.3 | 0 | G2040-240-1200
| Redwood R/W, 6x6 post, 4' o.c., 5' high |  | LF | 152.93 | 0 | G2040-240-1400
| Redwood R/W, 6x6 post, 3' o.c., 6' high |  | LF | 216.32 | 0 | G2040-240-1600
| Rdwd. R/W, 6x6 & deadman, 3' o.c., 8' high |  | LF | 283.77 | 0 | G2040-240-1800
| Redwood R/W, 8x8 post, 2' o.c., 8' high |  | LF | 604.76 | 0 | G2040-240-2000
| Rdwd. R/W, 8x8 & deadman, 2' o.c., 9' high |  | LF | 691.4 | 0 | G2040-240-2200
| P.T. R/W, 4x4 post, 4' o.c., 3' high |  | LF | 35.82 | 0 | G2040-240-3800
| P.T. R/W, 4x4 post, 3' o.c., 4' high |  | LF | 52.8 | 0 | G2040-240-4000
| P.T. R/W, 4x4 & deadman, 2' o.c., 5' high |  | LF | 85.48 | 0 | G2040-240-4200
| P.T. R/W, 6x6 post, 3' o.c., 6' high |  | LF | 172.12 | 0 | G2040-240-4400
| P.T. R/W, 6x6 post, 2' o.c., 7' high |  | LF | 145.38 | 0 | G2040-240-4600
| P.T. R/W, 6x6 & deadman, 3' o.c., 8' high |  | LF | 144.79 | 0 | G2040-240-4800
| Rdwd. R/W, 8x8 & deadman, 2' o.c., 10' high |  | LF | 351.23 | 0 | G2040-240-5000
| CMU, 8" thick 3'-4" high |  | LF | 93.62 | 0 | G2040-220-1000
| CMU, 8" thick 4'-0" high |  | LF | 107 | 0 | G2040-220-1200
| CMU, 8" thick 4'-8" high |  | LF | 127.35 | 0 | G2040-220-1400
| CMU, 8" thick 5'-4" high |  | LF | 145.96 | 0 | G2040-220-1600
| CMU, 8" thick 6'-0" high |  | LF | 168.64 | 0 | G2040-220-1800
| CMU, 10" thick 4'-0" high |  | LF | 108.16 | 0 | G2040-220-1840
| CMU, 10" thick 4'-8" high |  | LF | 129.09 | 0 | G2040-220-1860
| CMU, 10" thick 5'-4" high |  | LF | 147.7 | 0 | G2040-220-1880
| CMU, 10" thick 6'-0" high |  | LF | 171.54 | 0 | G2040-220-1900
| CMU, 10" thick 6'-8" high |  | LF | 188.41 | 0 | G2040-220-1920
| CMU, 10" thick 7'-4" high |  | LF | 218.06 | 0 | G2040-220-1940
| CMU, 12" thick 5'-4" high |  | LF | 180.27 | 0 | G2040-220-2000
| CMU, 12" thick 6'-0" high |  | LF | 210.5 | 0 | G2040-220-2200
| CMU, 12" thick 6'-8" high |  | LF | 231.44 | 0 | G2040-220-2400
| CMU, 12" thick 7'-4" high |  | LF | 265.16 | 0 | G2040-220-2600
| CMU, 12" thick 8'-0" high |  | LF | 287.26 | 0 | G2040-220-2800
| Soldier Beam, 15' to 22', 10"H |  | SF | 47.39 | 0 | 31 52 16.10 0400 & 0500
| Soldier Beam, 23' to 35', 12"H |  | SF | 54.66 | 0 | 31 52 16.10 0700 & 0800
| Soldier Beam, 36' to 45', 14"H |  | SF | 61.06 | 0 | 31 52 16.10 1000 & 1100
| Tiebacks, add |  |  | 46.52% | 0 | 31 52 16.10 2500 & 2550 | Average the two values
| Caisson, 18" diam., to 50' depth |  | VLF | 44.19 | 0 | 31 63 26.13 0110
| Caisson, 24" diam., to 50' depth |  | VLF | 53.5 | 0 | 31 63 26.13 0200
| Caisson, 30" diam., to 50' depth |  | VLF | 73.85 | 0 | 31 63 26.13 0300
| Grade Beam, 5 kip/LF |  | CY | 1540.98 | 0 | 03 30 53.40 0300
Soil Nailing
| Drill Hole, Install #8 Nail, grout 20' depth ave. |  | EA | 447.755 | 0 | 31 32 36.16 0100
| 8" Thick Gunite w/#4 @ 6" o.c ea. Way |  | SF | 15.7703 | 0 | 03 37 13.30 0150 & 0500 | double material for 8"
| Subtotal |  |  |  | 0
| Contingency | 10% |  |  | 0
| Plan Check & Inspection Fee Basis |  |  |  | 0
| USE For Plan Check and Inspection Fee |  |  |  | 0
| Use for Bond |  |  |  | 0
| Plan Check Fee = 0.8284 · ((500·(VALUE+7,500)) 1/2 + $2,000) |  |  |  | 3261
| Inspection Fee = 0.7775 · ((188·(VALUE+7,500)) 1/2 + $645) |  |  |  | 1425
| IT Fee |  |  |  | 141
| Landscape Bond Estimate |  |  |  | 0
| R&A Bond Estimate |  |  |  | 0
| % Value of Performance Bond | 25% |  |  | 0
| TOTAL BOND ESTIMATE |  |  |  | 0